## AUX
ORDER | SHEET | SCOPE | TECHNOLOGY | CARRIER_AGGREGATION | LA | Scope_Seta
1 | C&T_4G_CA_MAIN_CITIES | MAIN CITIES | 4G_CA | Y | YES | MAIN&SMALLER
2 | C&T_2G3G_MAIN_CITIES | MAIN CITIES | 2G3G | N | YES | MAIN&SMALLER
3 | C&T_4G_CA_SMALLER_CITIES | SMALLER CITIES | 4G_CA | Y | YES | MAIN&SMALLER
4 | C&T_2G3G_SMALLER_CITIES | SMALLER CITIES | 2G3G | N | YES | MAIN&SMALLER
5 | TRANSP_4G_ROADS | MAIN HIGHWAYS | 4G | N | NOT | MAIN HIGHWAYS
6 | TRANSP_4G_RAILWAYS | RAILWAYS | 4G | N | NOT | RAILWAYS
7 | OTH_4G_PLACES | PLACES OF CONCENTRATION | 4G | N | NOT | POCs
8 | OTH_4G_ADD_ON_ALL | ADD-ON CITIES | 4G | N | NOT | ADD-ON CITIES
9 | 4G_TOURISTIC_AREA | TOURISTIC AREA | 4G | N | NOT | TOURISTIC

## KPIS_AGGREGATION ALL CITIES
"PS DATA" SLIDING WINDOW KPIS AGGREGATION
|  | D1. DOWNLOAD SPEED [KBIT/S] AVG | D2. PERCENTAGE OF DL CONNECTIONS WITH THROUGHPUT > 3 MBPS | D3. UPLOAD SPEED [KBIT/S] AVG | D4. LATENCY [MSEC] MEDIAN | D5. SESSION TIME AVG [S] | D6. PERCENTAGE OF DL CONNECTIONS WITH THROUGHPUT > 1 MBPS | B1. YOUTUBE SERVICE ACCESS SUCCESS RATIO - SD | B2. YOUTUBE REPRODUCTION WITHOUT INTERRUPTIONS RATIO [%] -SD | B1. YOUTUBE SERVICE ACCESS SUCCESS RATIO - HD | B2. YOUTUBE REPRODUCTION WITHOUT INTERRUPTIONS RATIO [%] - HD
4G MAIN CITIES | VODAFONE | #REF! | #REF! | #REF! | #REF! | #REF! | #REF! | #REF! | #REF! | #REF! | #REF! | Values ​​weighted by population
| MOVISTAR | #REF! | #REF! | #REF! | #REF! | #REF! | #REF! | #REF! | #REF! | #REF! | #REF!
| ORANGE | #REF! | #REF! | #REF! | #REF! | #REF! | #REF! | #REF! | #REF! | #REF! | #REF!
| YOIGO | #REF! | #REF! | #REF! | #REF! | #REF! | #REF! | #REF! | #REF! | #REF! | #REF!
2G/3G MAIN CITIES | VODAFONE | #VALUE! | #VALUE! | #VALUE! | #DIV/0! | #VALUE! | #VALUE! | #VALUE! | #VALUE! | #VALUE! | #VALUE!
| MOVISTAR | #VALUE! | #VALUE! | #VALUE! | #DIV/0! | #VALUE! | #VALUE! | #VALUE! | #VALUE! | #VALUE! | #VALUE!
| ORANGE | #VALUE! | #VALUE! | #VALUE! | #DIV/0! | #VALUE! | #VALUE! | #VALUE! | #VALUE! | #VALUE! | #VALUE!
| YOIGO | #VALUE! | #VALUE! | #VALUE! | #DIV/0! | #VALUE! | #VALUE! | #VALUE! | #VALUE! | #VALUE! | #VALUE!
4G SMALLER CITIES | VODAFONE | #REF! | #REF! | #REF! | #REF! | #REF! | #REF! | #REF! | #REF! | #REF! | #REF!
| MOVISTAR | #REF! | #REF! | #REF! | #REF! | #REF! | #REF! | #REF! | #REF! | #REF! | #REF!
| ORANGE | #REF! | #REF! | #REF! | #REF! | #REF! | #REF! | #REF! | #REF! | #REF! | #REF!
| YOIGO | #REF! | #REF! | #REF! | #REF! | #REF! | #REF! | #REF! | #REF! | #REF! | #REF!
2G/3G SMALLER CITIES | VODAFONE | #VALUE! | #VALUE! | #VALUE! | #DIV/0! | #VALUE! | #VALUE! | #VALUE! | #VALUE! | #VALUE! | #VALUE!
| MOVISTAR | #VALUE! | #VALUE! | #VALUE! | #DIV/0! | #VALUE! | #VALUE! | #VALUE! | #VALUE! | #VALUE! | #VALUE!
| ORANGE | #VALUE! | #VALUE! | #VALUE! | #DIV/0! | #VALUE! | #VALUE! | #VALUE! | #VALUE! | #VALUE! | #VALUE!
| YOIGO | #VALUE! | #VALUE! | #VALUE! | #DIV/0! | #VALUE! | #VALUE! | #VALUE! | #VALUE! | #VALUE! | #VALUE!
4G ALL CITIES | VODAFONE | #REF! | #REF! | #REF! | #REF! | #REF! | #REF! | #REF! | #REF! | #REF! | #REF!
| MOVISTAR | #REF! | #REF! | #REF! | #REF! | #REF! | #REF! | #REF! | #REF! | #REF! | #REF!
| ORANGE | #REF! | #REF! | #REF! | #REF! | #REF! | #REF! | #REF! | #REF! | #REF! | #REF!
| YOIGO | #REF! | #REF! | #REF! | #REF! | #REF! | #REF! | #REF! | #REF! | #REF! | #REF!
2G/3G ALL CITIES | VODAFONE | #VALUE! | #VALUE! | #VALUE! | #DIV/0! | #VALUE! | #VALUE! | #VALUE! | #VALUE! | #VALUE! | #VALUE!
| MOVISTAR | #VALUE! | #VALUE! | #VALUE! | #DIV/0! | #VALUE! | #VALUE! | #VALUE! | #VALUE! | #VALUE! | #VALUE!
| ORANGE | #VALUE! | #VALUE! | #VALUE! | #DIV/0! | #VALUE! | #VALUE! | #VALUE! | #VALUE! | #VALUE! | #VALUE!
| YOIGO | #VALUE! | #VALUE! | #VALUE! | #DIV/0! | #VALUE! | #VALUE! | #VALUE! | #VALUE! | #VALUE! | #VALUE!

## KPIS_AGGREGATION ALL CITIES_2
"PS DATA" SLIDING WINDOW KPIS AGGREGATION
|  | NC DOWNLOAD SPEED [KBIT/S] AVG | NC. UPLOAD SPEED [KBIT/S] AVG | LATENCY [MSEC] AVG | BROWSING -IP SERVICE ACCESS TIME [S] | BROWSING -HTTP TRANSFER TIME [S] | B3.YOU TUBE SUCCESSFUL VIDEO DOWNLOAD P3 [%] - SD | B3.YOU TUBE SUCCESSFUL VIDEO DOWNLOAD P3 [%] - HD | UL CE SUCCESS RATE [%] | %LTE | DL CE % L2600 | DL CE % L2100 | DL CE % L1800 | DL CE % L800 | RB Avg | %64 QAM | MIMO %TM3
4G MAIN CITIES | VODAFONE | #REF! | #REF! | #REF! | #REF! | #REF! | #REF! | #REF! | #REF! | #VALUE! | #VALUE! | #VALUE! | #VALUE! | #VALUE! | #VALUE! | #VALUE! | #VALUE! | Values ​​weighted by population
| MOVISTAR | #REF! | #REF! | #REF! | #REF! | #REF! | #REF! | #REF! | #REF! | #VALUE! | #VALUE! | #VALUE! | #VALUE! | #VALUE! | #VALUE! | #VALUE! | #VALUE!
| ORANGE | #REF! | #REF! | #REF! | #REF! | #REF! | #REF! | #REF! | #REF! | #VALUE! | #VALUE! | #VALUE! | #VALUE! | #VALUE! | #VALUE! | #VALUE! | #VALUE!
| YOIGO | #REF! | #REF! | #REF! | #REF! | #REF! | #REF! | #REF! | #REF! | #VALUE! | #VALUE! | #VALUE! | #VALUE! | #VALUE! | #VALUE! | #VALUE! | #VALUE!
2G/3G MAIN CITIES | VODAFONE | #VALUE! | #VALUE! | #VALUE! | #VALUE! | #VALUE! | #VALUE! | #VALUE! | #VALUE!
| MOVISTAR | #VALUE! | #VALUE! | #VALUE! | #VALUE! | #VALUE! | #VALUE! | #VALUE! | #VALUE!
| ORANGE | #VALUE! | #VALUE! | #VALUE! | #VALUE! | #VALUE! | #VALUE! | #VALUE! | #VALUE!
| YOIGO | #VALUE! | #VALUE! | #VALUE! | #VALUE! | #VALUE! | #VALUE! | #VALUE! | #VALUE!
4G SMALLER CITIES | VODAFONE | #REF! | #REF! | #REF! | #REF! | #REF! | #REF! | #REF! | #REF! | #VALUE! | #VALUE! | #VALUE! | #VALUE! | #VALUE! | #VALUE! | #VALUE! | #VALUE!
| MOVISTAR | #REF! | #REF! | #REF! | #REF! | #REF! | #REF! | #REF! | #REF! | #VALUE! | #VALUE! | #VALUE! | #VALUE! | #VALUE! | #VALUE! | #VALUE! | #VALUE!
| ORANGE | #REF! | #REF! | #REF! | #REF! | #REF! | #REF! | #REF! | #REF! | #VALUE! | #VALUE! | #VALUE! | #VALUE! | #VALUE! | #VALUE! | #VALUE! | #VALUE!
| YOIGO | #REF! | #REF! | #REF! | #REF! | #REF! | #REF! | #REF! | #REF! | #VALUE! | #VALUE! | #VALUE! | #VALUE! | #VALUE! | #VALUE! | #VALUE! | #VALUE!
2G/3G SMALLER CITIES | VODAFONE | #VALUE! | #VALUE! | #VALUE! | #VALUE! | #VALUE! | #VALUE! | #VALUE! | #VALUE!
| MOVISTAR | #VALUE! | #VALUE! | #VALUE! | #VALUE! | #VALUE! | #VALUE! | #VALUE! | #VALUE!
| ORANGE | #VALUE! | #VALUE! | #VALUE! | #VALUE! | #VALUE! | #VALUE! | #VALUE! | #VALUE!
| YOIGO | #VALUE! | #VALUE! | #VALUE! | #VALUE! | #VALUE! | #VALUE! | #VALUE! | #VALUE!
4G ALL CITIES | VODAFONE | #REF! | #REF! | #REF! | #REF! | #REF! | #REF! | #REF! | #REF! | #VALUE! | #VALUE! | #VALUE! | #VALUE! | #VALUE! | #VALUE! | #VALUE! | #VALUE!
| MOVISTAR | #REF! | #REF! | #REF! | #REF! | #REF! | #REF! | #REF! | #REF! | #VALUE! | #VALUE! | #VALUE! | #VALUE! | #VALUE! | #VALUE! | #VALUE! | #VALUE!
| ORANGE | #REF! | #REF! | #REF! | #REF! | #REF! | #REF! | #REF! | #REF! | #VALUE! | #VALUE! | #VALUE! | #VALUE! | #VALUE! | #VALUE! | #VALUE! | #VALUE!
| YOIGO | #REF! | #REF! | #REF! | #REF! | #REF! | #REF! | #REF! | #REF! | #VALUE! | #VALUE! | #VALUE! | #VALUE! | #VALUE! | #VALUE! | #VALUE! | #VALUE!
2G/3G ALL CITIES | VODAFONE | #VALUE! | #VALUE! | #VALUE! | #VALUE! | #VALUE! | #VALUE! | #VALUE! | #VALUE!
| MOVISTAR | #VALUE! | #VALUE! | #VALUE! | #VALUE! | #VALUE! | #VALUE! | #VALUE! | #VALUE!
| ORANGE | #VALUE! | #VALUE! | #VALUE! | #VALUE! | #VALUE! | #VALUE! | #VALUE! | #VALUE!
| YOIGO | #VALUE! | #VALUE! | #VALUE! | #VALUE! | #VALUE! | #VALUE! | #VALUE! | #VALUE!

## KPIS_AGGREGATION REST
"PS DATA" SLIDING WINDOW KPIS AGGREGATION
|  | D1. DOWNLOAD SPEED [KBIT/S] AVG | D2. PERCENTAGE OF DL CONNECTIONS WITH THROUGHPUT > 3 MBPS | D3. UPLOAD SPEED [KBIT/S] AVG | D4. LATENCY [MSEC] MEDIAN | D5. SESSION TIME AVG [S] | D6. PERCENTAGE OF DL CONNECTIONS WITH THROUGHPUT > 1 MBPS | B1. YOUTUBE SERVICE ACCESS SUCCESS RATIO - SD | B2. YOUTUBE REPRODUCTION WITHOUT INTERRUPTIONS RATIO [%] -SD | B1. YOUTUBE SERVICE ACCESS SUCCESS RATIO - HD | B2. YOUTUBE REPRODUCTION WITHOUT INTERRUPTIONS RATIO [%] - HD
4G ADD ON CITIES | VODAFONE | #DIV/0! | #DIV/0! | #DIV/0! | #DIV/0! | #DIV/0! | #REF! | #DIV/0! | #DIV/0! | #DIV/0! | #DIV/0!
| MOVISTAR | #DIV/0! | #DIV/0! | #DIV/0! | #DIV/0! | #DIV/0! | #REF! | #DIV/0! | #DIV/0! | #DIV/0! | #DIV/0!
| ORANGE | #DIV/0! | #DIV/0! | #DIV/0! | #DIV/0! | #DIV/0! | #REF! | #DIV/0! | #DIV/0! | #DIV/0! | #DIV/0!
| YOIGO | #DIV/0! | #DIV/0! | #DIV/0! | #DIV/0! | #DIV/0! | #REF! | #DIV/0! | #DIV/0! | #DIV/0! | #DIV/0!
4G TOURISTIC AREAS | VODAFONE | #DIV/0! | #DIV/0! | #DIV/0! | #DIV/0! | #DIV/0! |  | #DIV/0! | #DIV/0! | #DIV/0! | #DIV/0!
(49/49) | MOVISTAR | #DIV/0! | #DIV/0! | #DIV/0! | #DIV/0! | #DIV/0! |  | #DIV/0! | #DIV/0! | #DIV/0! | #DIV/0!
| ORANGE | #DIV/0! | #DIV/0! | #DIV/0! | #DIV/0! | #DIV/0! |  | #DIV/0! | #DIV/0! | #DIV/0! | #DIV/0!
| YOIGO | #DIV/0! | #DIV/0! | #DIV/0! | #DIV/0! | #DIV/0! |  | #DIV/0! | #DIV/0! | #DIV/0! | #DIV/0!
4G MAIN ROADS | VODAFONE | #DIV/0! | #DIV/0! | #DIV/0! | #DIV/0! | #DIV/0! |  | #DIV/0! | #DIV/0! | #DIV/0! | #DIV/0!
| MOVISTAR | #DIV/0! | #DIV/0! | #DIV/0! | #DIV/0! | #DIV/0! |  | #DIV/0! | #DIV/0! | #DIV/0! | #DIV/0!
| ORANGE | #DIV/0! | #DIV/0! | #DIV/0! | #DIV/0! | #DIV/0! |  | #DIV/0! | #DIV/0! | #DIV/0! | #DIV/0!
| YOIGO | #DIV/0! | #DIV/0! | #DIV/0! | #DIV/0! | #DIV/0! |  | #DIV/0! | #DIV/0! | #DIV/0! | #DIV/0!
4G RAILWAYS | VODAFONE | #DIV/0! | #DIV/0! | #DIV/0! | #DIV/0! | #DIV/0! |  | #DIV/0! | #DIV/0! | #DIV/0! | #DIV/0!
| MOVISTAR | #DIV/0! | #DIV/0! | #DIV/0! | #DIV/0! | #DIV/0! |  | #DIV/0! | #DIV/0! | #DIV/0! | #DIV/0!
| ORANGE | #DIV/0! | #DIV/0! | #DIV/0! | #DIV/0! | #DIV/0! |  | #DIV/0! | #DIV/0! | #DIV/0! | #DIV/0!
| YOIGO | #DIV/0! | #DIV/0! | #DIV/0! | #DIV/0! | #DIV/0! |  | #DIV/0! | #DIV/0! | #DIV/0! | #DIV/0!
4G Places of Concentration | VODAFONE | #DIV/0! | #DIV/0! | #DIV/0! | #DIV/0! | #DIV/0! |  | #DIV/0! | #DIV/0! | #DIV/0! | #DIV/0!
| MOVISTAR | #DIV/0! | #DIV/0! | #DIV/0! | #DIV/0! | #DIV/0! |  | #DIV/0! | #DIV/0! | #DIV/0! | #DIV/0!
| ORANGE | #DIV/0! | #DIV/0! | #DIV/0! | #DIV/0! | #DIV/0! |  | #DIV/0! | #DIV/0! | #DIV/0! | #DIV/0!
| YOIGO | #DIV/0! | #DIV/0! | #DIV/0! | #DIV/0! | #DIV/0! |  | #DIV/0! | #DIV/0! | #DIV/0! | #DIV/0!
4G ADD-ON | VODAFONE | #REF! | #REF! | #REF! | #REF! | #REF! | #REF! | #REF! | #REF! | #REF! | #REF!
| MOVISTAR | #REF! | #REF! | #REF! | #REF! | #REF! | #REF! | #REF! | #REF! | #REF! | #REF!
| ORANGE | #REF! | #REF! | #REF! | #REF! | #REF! | #REF! | #REF! | #REF! | #REF! | #REF!
| YOIGO | #REF! | #REF! | #REF! | #REF! | #REF! | #REF! | #REF! | #REF! | #REF! | #REF!

## KPIS_AGGREGATION ALL CITIES_CA
"PS DATA" SLIDING WINDOW KPIS AGGREGATION
|  | D1. DOWNLOAD SPEED [KBIT/S] AVG | D2. PERCENTAGE OF DL CONNECTIONS WITH THROUGHPUT > 3 MBPS | D3. UPLOAD SPEED [KBIT/S] AVG | D4. LATENCY [MSEC] MEDIAN | D5. SESSION TIME AVG [S] | D6. PERCENTAGE OF DL CONNECTIONS WITH THROUGHPUT > 1 MBPS | B1. YOUTUBE SERVICE ACCESS SUCCESS RATIO - SD | B2. YOUTUBE REPRODUCTION WITHOUT INTERRUPTIONS RATIO [%] -SD | B1. YOUTUBE SERVICE ACCESS SUCCESS RATIO - HD | B2. YOUTUBE REPRODUCTION WITHOUT INTERRUPTIONS RATIO [%] - HD
4G MAIN CITIES | VODAFONE | #VALUE! | #VALUE! | #VALUE! | #DIV/0! | #VALUE! | #VALUE! | #VALUE! | #VALUE! | #VALUE! | #VALUE! | Values ​​weighted by population
| MOVISTAR | #VALUE! | #VALUE! | #VALUE! | #DIV/0! | #VALUE! | #VALUE! | #VALUE! | #VALUE! | #VALUE! | #VALUE!
| ORANGE | #VALUE! | #VALUE! | #VALUE! | #DIV/0! | #VALUE! | #VALUE! | #VALUE! | #VALUE! | #VALUE! | #VALUE!
| YOIGO | #VALUE! | #VALUE! | #VALUE! | #DIV/0! | #VALUE! | #VALUE! | #VALUE! | #VALUE! | #VALUE! | #VALUE!
4G SMALLER CITIES | VODAFONE | #VALUE! | #VALUE! | #VALUE! | #DIV/0! | #VALUE! | #VALUE! | #VALUE! | #VALUE! | #VALUE! | #VALUE!
| MOVISTAR | #VALUE! | #VALUE! | #VALUE! | #DIV/0! | #VALUE! | #VALUE! | #VALUE! | #VALUE! | #VALUE! | #VALUE!
| ORANGE | #VALUE! | #VALUE! | #VALUE! | #DIV/0! | #VALUE! | #VALUE! | #VALUE! | #VALUE! | #VALUE! | #VALUE!
| YOIGO | #VALUE! | #VALUE! | #VALUE! | #DIV/0! | #VALUE! | #VALUE! | #VALUE! | #VALUE! | #VALUE! | #VALUE!
4G ALL CITIES | VODAFONE | #VALUE! | #VALUE! | #VALUE! | #DIV/0! | #VALUE! | #VALUE! | #VALUE! | #VALUE! | #VALUE! | #VALUE!
| MOVISTAR | #VALUE! | #VALUE! | #VALUE! | #DIV/0! | #VALUE! | #VALUE! | #VALUE! | #VALUE! | #VALUE! | #VALUE!
| ORANGE | #VALUE! | #VALUE! | #VALUE! | #DIV/0! | #VALUE! | #VALUE! | #VALUE! | #VALUE! | #VALUE! | #VALUE!
| YOIGO | #VALUE! | #VALUE! | #VALUE! | #DIV/0! | #VALUE! | #VALUE! | #VALUE! | #VALUE! | #VALUE! | #VALUE!
|  | NC DOWNLOAD SPEED [KBIT/S] AVG | NC. UPLOAD SPEED [KBIT/S] AVG | LATENCY [MSEC] AVG
4G MAIN CITIES | VODAFONE | #VALUE! | #VALUE! | #VALUE!
| MOVISTAR | #VALUE! | #VALUE! | #VALUE!
| ORANGE | #VALUE! | #VALUE! | #VALUE!
| YOIGO | #VALUE! | #VALUE! | #VALUE!
4G SMALLER CITIES | VODAFONE | #VALUE! | #VALUE! | #VALUE!
| MOVISTAR | #VALUE! | #VALUE! | #VALUE!
| ORANGE | #VALUE! | #VALUE! | #VALUE!
| YOIGO | #VALUE! | #VALUE! | #VALUE!
4G ALL CITIES | VODAFONE | #VALUE! | #VALUE! | #VALUE!
| MOVISTAR | #VALUE! | #VALUE! | #VALUE!
| ORANGE | #VALUE! | #VALUE! | #VALUE!
| YOIGO | #VALUE! | #VALUE! | #VALUE!

## KPIS_AGGR_4GONLY ALL CITIES
|  | D1. DOWNLOAD SPEED [KBIT/S] AVG | D2. PERCENTAGE OF DL CONNECTIONS WITH THROUGHPUT > 3 MBPS | D3. UPLOAD SPEED [KBIT/S] AVG | D4. LATENCY [MSEC] MEDIAN | D5. SESSION TIME AVG [S] | D6. PERCENTAGE OF DL CONNECTIONS WITH THROUGHPUT > 1 MBPS | B1. YOUTUBE SERVICE ACCESS SUCCESS RATIO | B2. YOUTUBE REPRODUCTION WITHOUT INTERRUPTIONS RATIO [%]
4G MAIN CITIES | VODAFONE | #REF! | #REF! | #REF! | #REF! | #REF! | #REF! | #REF! | #REF! | Values ​​weighted by population
| MOVISTAR | #REF! | #REF! | #REF! | #REF! | #REF! | #REF! | #REF! | #REF!
| ORANGE | #REF! | #REF! | #REF! | #REF! | #REF! | #REF! | #REF! | #REF!
| YOIGO | #REF! | #REF! | #REF! | #REF! | #REF! | #REF! | #REF! | #REF!
4G SMALLER CITIES | VODAFONE | #REF! | #REF! | #REF! | #REF! | #REF! | #REF! | #REF! | #REF!
| MOVISTAR | #REF! | #REF! | #REF! | #REF! | #REF! | #REF! | #REF! | #REF!
| ORANGE | #REF! | #REF! | #REF! | #REF! | #REF! | #REF! | #REF! | #REF!
| YOIGO | #REF! | #REF! | #REF! | #REF! | #REF! | #REF! | #REF! | #REF!
4G ALL CITIES | VODAFONE | #REF! | #REF! | #REF! | #REF! | #REF! | #REF! | #REF! | #REF!
| MOVISTAR | #REF! | #REF! | #REF! | #REF! | #REF! | #REF! | #REF! | #REF!
| ORANGE | #REF! | #REF! | #REF! | #REF! | #REF! | #REF! | #REF! | #REF!
| YOIGO | #REF! | #REF! | #REF! | #REF! | #REF! | #REF! | #REF! | #REF!
|  | NC DOWNLOAD SPEED [KBIT/S] AVG | NC. UPLOAD SPEED [KBIT/S] AVG | LATENCY [MSEC] AVG | BROWSING -IP SERVICE ACCESS TIME [S] | BROWSING -HTTP TRANSFER TIME [S] | PERCENTAGE OF DL CONNECTIONS 4G ONLY CE | PERCENTAGE OF DL CONNECTIONS 4G ONLY NC
4G MAIN CITIES | VODAFONE | #REF! | #REF! | #REF! | #REF! | #REF! | #REF! | #REF! |  | Values ​​weighted by population
| MOVISTAR | #REF! | #REF! | #REF! | #REF! | #REF! | #REF! | #REF!
| ORANGE | #REF! | #REF! | #REF! | #REF! | #REF! | #REF! | #REF!
| YOIGO | #REF! | #REF! | #REF! | #REF! | #REF! | #REF! | #REF!
4G SMALLER CITIES | VODAFONE | #REF! | #REF! | #REF! | #REF! | #REF! | #REF! | #REF!
| MOVISTAR | #REF! | #REF! | #REF! | #REF! | #REF! | #REF! | #REF!
| ORANGE | #REF! | #REF! | #REF! | #REF! | #REF! | #REF! | #REF!
| YOIGO | #REF! | #REF! | #REF! | #REF! | #REF! | #REF! | #REF!
4G ALL CITIES | VODAFONE | #REF! | #REF! | #REF! | #REF! | #REF! | #REF! | #REF!
| MOVISTAR | #REF! | #REF! | #REF! | #REF! | #REF! | #REF! | #REF!
| ORANGE | #REF! | #REF! | #REF! | #REF! | #REF! | #REF! | #REF!
| YOIGO | #REF! | #REF! | #REF! | #REF! | #REF! | #REF! | #REF!

## C&T_4G_CA_MAIN_CITIES
SCOPE | TECHNOLOGY | CARRIER AGGREGATION YES/NOT | TARGET ON SCOPE | CITIES ROUTE LINES PLACE | DOWNLINK - NUMBER OF ATTEMPTS [N] | DOWNLINK - NUMBER OF ERRORS IN ACCESSIBILITY [N] | DOWNLINK - NUMBER OF ERRORS IN RETAINABILITY [N] | DOWNLINK - D1.DOWNLOAD SPEED [KBIT/S] AVG | DOWNLINK - THROUGHPUT STANDARD DEVIATION | DOWNLINK - D2. PERCENTAGE OF DL CONNECTIONS WITH THROUGHPUT > 3 MBPS | DOWNLINK - NUMBER OF DL WITH TROUGHPUT > 3 MBPS | DOWNLINK - NUMBER OF DL WITH THROUGHPUT > 1 MBPS | DOWNLINK - PEAK DATA USER RATE [KBIT/S] | DOWNLINK - 10TH PERCENTILE THR. | DOWNLINK - 10TH THR. (CALCULATED ON ALL MAIN CITIES AGGREGATION ) | DOWNLINK - 10TH THR. (CALCULATED ON ALL MAIN AND SMALLER CITIES AGGREGATION) | DOWNLINK - 90TH PERCENTILE THR. | DOWNLINK - 90TH THR. (CALCULATED ON ALL MAIN CITIES AGGREGATION ) | DOWNLINK - 90TH THR. (CALCULATED ON ALL MAIN AND SMALLER CITIES AGGREGATION) | UPLINK - NUMBER OF ATTEMPTS [N] | UPLINK - NUMBER OF ERRORS IN ACCESSIBILITY [N] | UPLINK - NUMBER OF ERRORS IN RETAINABILITY [N] | UPLINK - D3.UPLOAD SPEED [KBIT/S] AVG | UPLINK - THROUGHPUT STANDARD DEVIATION | UPLINK - PEAK DATA USER RATE [KBIT/S] | UPLINK - 10TH PERCENTILE THR. | UPLINK - 10TH THR. (CALCULATED ON ALL MAIN CITIES AGGREGATION ) | UPLINK - 10TH THR. (CALCULATED ON ALL MAIN AND SMALLER CITIES AGGREGATION) | UPLINK - 90TH PERCENTILE THR. | UPLINK - 90TH THR. (CALCULATED ON ALL MAIN CITIES AGGREGATION ) | UPLINK - 90TH THR. (CALCULATED ON ALL MAIN AND SMALLER CITIES AGGREGATION) | DOWNLINK NETWORK CAPABILITY - NUMBER OF ATTEMPTS [N] | DOWNLINK NETWORK CAPABILITY - NUMBER OF ERRORS IN ACCESSIBILITY [N] | DOWNLINK NETWORK CAPABILITY - NUMBER OF ERRORS IN RETAINABILITY [N] | DOWNLINK NETWORK CAPABILITY - NUMBERS OF SESSIONS WHOSE THROUGHPUT EXCEEDS 128 Kbps | DOWNLINK NETWORK CAPABILITY - MEAN DATA USER RATE [KBIT/S] | DOWNLINK NETWORK CAPABILITY - THROUGHPUT STANDARD DEVIATION | DOWNLINK NETWORK CAPABILITY - PEAK DATA USER RATE [KBIT/S] | DOWNLINK NETWORK CAPABILITY - 10TH PERCENTILE THR. | DOWNLINK NETWORK CAPABILITY - 10TH THR. (CALCULATED ON ALL MAIN CITIES AGGREGATION ) | DOWNLINK NETWORK CAPABILITY - 10TH THR. (CALCULATED ON ALL MAIN AND SMALLER CITIES AGGREGATION) | DOWNLINK NETWORK CAPABILITY - 90TH PERCENTILE THR. | DOWNLINK NETWORK CAPABILITY - 90TH THR. (CALCULATED ON ALL MAIN CITIES AGGREGATION ) | DOWNLINK NETWORK CAPABILITY - 90TH THR. (CALCULATED ON ALL MAIN AND SMALLER CITIES AGGREGATION) | UPLINK NETWORK CAPABILITY - NUMBER OF ATTEMPTS [N] | UPLINK NETWORK CAPABILITY - NUMBER OF ERRORS IN ACCESSIBILITY [N] | UPLINK NETWORK CAPABILITY - NUMBER OF ERRORS IN RETAINABILITY [N] | UPLINK NETWORK CAPABILITY - NUMBERS OF SESSIONS WHOSE THROUGHPUT EXCEEDS 64 Kbps | UPLINK NETWORK CAPABILITY - MEAN DATA USER RATE [KBIT/S] | UPLINK NETWORK CAPABILITY - THROUGHPUT STANDARD DEVIATION | UPLINK NETWORK CAPABILITY - PEAK DATA USER RATE [KBIT/S] | UPLINK NETWORK CAPABILITY - 10TH PERCENTILE THR. | UPLINK NETWORK CAPABILITY - 10TH THR. (CALCULATED ON ALL MAIN CITIES AGGREGATION ) | UPLINK NETWORK CAPABILITY - 10TH THR. (CALCULATED ON ALL MAIN AND SMALLER CITIES AGGREGATION) | UPLINK NETWORK CAPABILITY - 90TH PERCENTILE THR. | UPLINK NETWORK CAPABILITY - 90TH THR. (CALCULATED ON ALL MAIN CITIES AGGREGATION) | UPLINK NETWORK CAPABILITY - 90TH THR. (CALCULATED ON ALL MAIN AND SMALLER CITIES AGGREGATION) | LATENCY - NUMBER OF PINGS [N] | LATENCY - [MSEC] MEDIAN | LATENCY - [MSEC] AVG | LATENCY - [MSEC] MEDIAN (CALCULATED ON ALL MAIN CITIES AGGREGATION ) | LATENCY - D4.LATENCY [MSEC] MEDIAN (CALCULATED ON ALL MAIN AND SMALLER CITIES AGGREGATION) | BROWSING - NUMBER OF ATTEMPTS [N] | BROWSING - NUMBER OF ATTEMPTS KEPLER 0 SECOND PAUSE | BROWSING - NUMBER OF ERRORS IN ACCESSIBILITY [N] | BROWSING - NUMBER OF ERRORS IN RETAINABILITY [N] | BROWSING - D5.SESSION TIME AVG [S] | BROWSING - IP SERVICE ACCESS TIME [S] | BROWSING - HTTP TRANSFER TIME [S] | BROWSING - NUMBER OF SESSION > 16 SEC | BROWSING - NUMBER OF SESSION > 10 SEC KEPLER ONLY 0 SECONDS PAUSE | YOU TUBE -NUMBER OF VIDEO ACCESS ATTEMPTS [N] | YOU TUBE - AVERAGE VIDEO START TIME [s] | YOU TUBE - NUMBER OF VIDEO FAILURES | YOU TUBE - B1 YOUTUBE SERVICE ACCESS SUCCESS RATIO | YOU TUBE - NUMBERS OF DL REPRODUCTION WITHOUT INTERRUPTIONS | YOU TUBE - B2 YOUTUBE REPRODUCTION WITHOUT INTERRUPTIONS RATIO [%] | YOU TUBE - SUCCESSFUL VIDEO DOWNLOAD [N] P3 | YOU TUBE HD - NUMBER OF VIDEO ACCESS ATTEMPTS | YOU TUBE HD - AVERAGE VIDEO START TIME [s] | YOU TUBE HD - NUMBER OF VIDEO FAILURES | YOU TUBE HD - B1 YOUTUBE SERVICE ACCESS SUCCESS RATIO | YOU TUBE HD - NUMBERS OF DL REPRODUCTION WITHOUT INTERRUPTIONS | YOU TUBE HD - NUMBERS OF VIDEOS STARTED AND TERMINATED IN HD WITHOUT VIDEO COMPRESSION | YOU TUBE HD -B2.YOUTUBE REPRODUCTION WITHOUT INTERRUPTIONS RATIO [%] | YOU TUBE HD - SUCCESSFUL VIDEO DOWNLOAD [N] P3 | URBAN EXTENSION [KM2] | POPULATION COVERED | SAMPLED PERCENTAGE ON TOTAL URBANIZED [%] | NUMBER OF TESTS/SAMPLED KM2 | ROUTE/LINE LENGTH [KM] | SMARTPHONE MODEL | FIRMWARE VERSION | HANDSET CAPABILITY [THROUGHPUT DL/UL] | TEST MODALITY (N NOMADIC/D DINAMIC) | LAST ACQUISITION TIMING [YYYY_MM] | OPERATOR NAME | MCC | MNC | OPCOS | RAN VENDOR | YOU TUBE SD - SUCCESSFUL VIDEO DOWNLOAD [%] P3 | YOU TUBE HD - SUCCESSFUL VIDEO DOWNLOAD [%] P3 | D1S Downlink throughput Success Rate | D5S Browsing Success Rate | D3S Uplink throughput Success Rate
Note on P1: MANCINO, Luigi, VF-IT: Same value reported for each operator in all rows
Note on S1: MANCINO, Luigi, VF-IT: Same value reported for each operator in all rows
Note on AB1: MANCINO, Luigi, VF-IT: Same value reported for each operator in all rows
Note on AE1: MANCINO, Luigi, VF-IT: Same value reported for each operator in all rows
Note on AO1: MANCINO, Luigi, VF-IT: Same value reported for each operator in all rows
Note on AR1: MANCINO, Luigi, VF-IT: Same value reported for each operator in all rows
Note on BB1: MANCINO, Luigi, VF-IT: Same value reported for each operator in all rows
Note on BE1: MANCINO, Luigi, VF-IT: Same value reported for each operator in all rows
Note on BJ1: MANCINO, Luigi, VF-IT: Same value reported for each operator in all rows
Note on BK1: MANCINO, Luigi, VF-IT: Same value reported for each operator in all rows

## C&T_4G_CA_SMALLER_CITIES
SCOPE | TECHNOLOGY | CARRIER AGGREGATION YES/NOT | TARGET ON SCOPE | CITIES ROUTE LINES PLACE | DOWNLINK - NUMBER OF ATTEMPTS [N] | DOWNLINK - NUMBER OF ERRORS IN ACCESSIBILITY [N] | DOWNLINK - NUMBER OF ERRORS IN RETAINABILITY [N] | DOWNLINK - D1.DOWNLOAD SPEED [KBIT/S] AVG | DOWNLINK - THROUGHPUT STANDARD DEVIATION | DOWNLINK - D2. PERCENTAGE OF DL CONNECTIONS WITH THROUGHPUT > 3 MBPS | DOWNLINK - NUMBER OF DL WITH TROUGHPUT > 3 MBPS | DOWNLINK - NUMBER OF DL WITH THROUGHPUT > 1 MBPS | DOWNLINK - PEAK DATA USER RATE [KBIT/S] | DOWNLINK - 10TH PERCENTILE THR. | DOWNLINK - 10TH THR. (CALCULATED ON ALL SMALLER CITIES AGGREGATION ) | DOWNLINK - 10TH THR. (CALCULATED ON ALL MAIN AND SMALLER CITIES AGGREGATION) | DOWNLINK - 90TH PERCENTILE THR. | DOWNLINK - 90TH THR. (CALCULATED ON ALL SMALLER CITIES AGGREGATION ) | DOWNLINK - 90TH THR. (CALCULATED ON ALL MAIN AND SMALLER CITIES AGGREGATION) | UPLINK - NUMBER OF ATTEMPTS [N] | UPLINK - NUMBER OF ERRORS IN ACCESSIBILITY [N] | UPLINK - NUMBER OF ERRORS IN RETAINABILITY [N] | UPLINK - D3.UPLOAD SPEED [KBIT/S] AVG | UPLINK - THROUGHPUT STANDARD DEVIATION | UPLINK - PEAK DATA USER RATE [KBIT/S] | UPLINK - 10TH PERCENTILE THR. | UPLINK - 10TH THR. (CALCULATED ON ALL SMALLER CITIES AGGREGATION ) | UPLINK - 10TH THR. (CALCULATED ON ALL MAIN AND SMALLER CITIES AGGREGATION) | UPLINK - 90TH PERCENTILE THR. | UPLINK - 90TH THR. (CALCULATED ON ALL SMALLER CITIES AGGREGATION ) | UPLINK - 90TH THR. (CALCULATED ON ALL MAIN AND SMALLER CITIES AGGREGATION) | DOWNLINK NETWORK CAPABILITY - NUMBER OF ATTEMPTS [N] | DOWNLINK NETWORK CAPABILITY - NUMBER OF ERRORS IN ACCESSIBILITY [N] | DOWNLINK NETWORK CAPABILITY - NUMBER OF ERRORS IN RETAINABILITY [N] | DOWNLINK NETWORK CAPABILITY - NUMBERS OF SESSIONS WHOSE THROUGHPUT EXCEEDS 128 Kbps | DOWNLINK NETWORK CAPABILITY - MEAN DATA USER RATE [KBIT/S] | DOWNLINK NETWORK CAPABILITY - THROUGHPUT STANDARD DEVIATION | DOWNLINK NETWORK CAPABILITY - PEAK DATA USER RATE [KBIT/S] | DOWNLINK NETWORK CAPABILITY - 10TH PERCENTILE THR. | DOWNLINK NETWORK CAPABILITY - 10TH THR. (CALCULATED ON ALL SMALLER CITIES AGGREGATION ) | DOWNLINK NETWORK CAPABILITY - 10TH THR. (CALCULATED ON ALL MAIN AND SMALLER CITIES AGGREGATION) | DOWNLINK NETWORK CAPABILITY - 90TH PERCENTILE THR. | DOWNLINK NETWORK CAPABILITY - 90TH THR. (CALCULATED ON ALL SMALLER CITIES AGGREGATION ) | DOWNLINK NETWORK CAPABILITY - 90TH THR. (CALCULATED ON ALL MAIN AND SMALLER CITIES AGGREGATION) | UPLINK NETWORK CAPABILITY - NUMBER OF ATTEMPTS [N] | UPLINK NETWORK CAPABILITY - NUMBER OF ERRORS IN ACCESSIBILITY [N] | UPLINK NETWORK CAPABILITY - NUMBER OF ERRORS IN RETAINABILITY [N] | UPLINK NETWORK CAPABILITY - NUMBERS OF SESSIONS WHOSE THROUGHPUT EXCEEDS 64 Kbps | UPLINK NETWORK CAPABILITY - MEAN DATA USER RATE [KBIT/S] | UPLINK NETWORK CAPABILITY - THROUGHPUT STANDARD DEVIATION | UPLINK NETWORK CAPABILITY - PEAK DATA USER RATE [KBIT/S] | UPLINK NETWORK CAPABILITY - 10TH PERCENTILE THR. | UPLINK NETWORK CAPABILITY - 10TH THR. (CALCULATED ON ALL SMALLER CITIES AGGREGATION ) | UPLINK NETWORK CAPABILITY - 10TH THR. (CALCULATED ON ALL MAIN AND SMALLER CITIES AGGREGATION) | UPLINK NETWORK CAPABILITY - 90TH PERCENTILE THR. | UPLINK NETWORK CAPABILITY - 90TH THR. (CALCULATED ON ALL SMALLER CITIES AGGREGATION) | UPLINK NETWORK CAPABILITY - 90TH THR. (CALCULATED ON ALL MAIN AND SMALLER CITIES AGGREGATION) | LATENCY - NUMBER OF PINGS [N] | LATENCY - [MSEC] MEDIAN | LATENCY - [MSEC] AVG | LATENCY - [MSEC] MEDIAN (CALCULATED ON ALL MAIN CITIES AGGREGATION ) | LATENCY - D4.LATENCY [MSEC] MEDIAN (CALCULATED ON ALL MAIN AND SMALLER CITIES AGGREGATION) | BROWSING - NUMBER OF ATTEMPTS [N] | BROWSING - NUMBER OF ATTEMPTS KEPLER 0 SECOND PAUSE | BROWSING - NUMBER OF ERRORS IN ACCESSIBILITY [N] | BROWSING - NUMBER OF ERRORS IN RETAINABILITY [N] | BROWSING - D5.SESSION TIME AVG [S] | BROWSING - IP SERVICE ACCESS TIME [S] | BROWSING - HTTP TRANSFER TIME [S] | BROWSING - NUMBER OF SESSION > 16 SEC | BROWSING - NUMBER OF SESSION > 10 SEC KEPLER ONLY 0 SECONDS PAUSE | YOU TUBE - NUMBER OF VIDEO ACCESS ATTEMPTS [N] | YOU TUBE - AVERAGE VIDEO START TIME [s] | YOU TUBE - NUMBER OF VIDEO FAILURES | YOU TUBE - B1 YOUTUBE SERVICE ACCESS SUCCESS RATIO | YOU TUBE - NUMBERS OF DL REPRODUCTION WITHOUT INTERRUPTIONS | YOU TUBE - B2 YOUTUBE REPRODUCTION WITHOUT INTERRUPTIONS RATIO [%] | YOU TUBE - SUCCESSFUL VIDEO DOWNLOAD [N] P3 | YOU TUBE HD - NUMBER OF VIDEO ACCESS ATTEMPTS | YOU TUBE HD - AVERAGE VIDEO START TIME [s] | YOU TUBE HD - NUMBER OF VIDEO FAILURES | YOU TUBE HD - B1 YOUTUBE SERVICE ACCESS SUCCESS RATIO | YOU TUBE HD - NUMBERS OF DL REPRODUCTION WITHOUT INTERRUPTIONS | YOU TUBE HD - NUMBERS OF VIDEOS STARTED AND TERMINATED IN HD WITHOUT VIDEO COMPRESSION | YOU TUBE HD -B2.YOUTUBE REPRODUCTION WITHOUT INTERRUPTIONS RATIO [%] | YOU TUBE HD - SUCCESSFUL VIDEO DOWNLOAD [N] P3 | URBAN EXTENSION [KM2] | POPULATION COVERED | SAMPLED PERCENTAGE ON TOTAL URBANIZED [%] | NUMBER OF TESTS/SAMPLED KM2 | ROUTE/LINE LENGTH [KM] | SMARTPHONE MODEL | FIRMWARE VERSION | HANDSET CAPABILITY [THROUGHPUT DL/UL] | TEST MODALITY (N NOMADIC/D DINAMIC) | LAST ACQUISITION TIMING [YYYY_MM] | OPERATOR NAME | MCC | MNC | OPCOS | RAN VENDOR | YOU TUBE SD - SUCCESSFUL VIDEO DOWNLOAD [%] P3 | YOU TUBE HD - SUCCESSFUL VIDEO DOWNLOAD [%] P3 | D1S Downlink throughput Success Rate | D5S Browsing Success Rate | D3S Uplink throughput Success Rate
Note on P1: MANCINO, Luigi, VF-IT: Same value reported for each operator in all rows
Note on S1: MANCINO, Luigi, VF-IT: Same value reported for each operator in all rows
Note on AB1: MANCINO, Luigi, VF-IT: Same value reported for each operator in all rows
Note on AE1: MANCINO, Luigi, VF-IT: Same value reported for each operator in all rows
Note on AO1: MANCINO, Luigi, VF-IT: Same value reported for each operator in all rows
Note on AR1: MANCINO, Luigi, VF-IT: Same value reported for each operator in all rows
Note on BB1: MANCINO, Luigi, VF-IT: Same value reported for each operator in all rows
Note on BE1: MANCINO, Luigi, VF-IT: Same value reported for each operator in all rows
Note on BJ1: MANCINO, Luigi, VF-IT: Same value reported for each operator in all rows
Note on BK1: MANCINO, Luigi, VF-IT: Same value reported for each operator in all rows

## C&T_2G3G_MAIN_CITIES
SCOPE | TECHNOLOGY | CARRIER AGGREGATION YES/NOT | TARGET ON SCOPE | CITIES ROUTE LINES PLACE | DOWNLINK - NUMBER OF ATTEMPTS [N] | DOWNLINK - NUMBER OF ERRORS IN ACCESSIBILITY [N] | DOWNLINK - NUMBER OF ERRORS IN RETAINABILITY [N] | DOWNLINK - D1.DOWNLOAD SPEED [KBIT/S] AVG | DOWNLINK - THROUGHPUT STANDARD DEVIATION | DOWNLINK - D2. PERCENTAGE OF DL CONNECTIONS WITH THROUGHPUT > 3 MBPS | DOWNLINK - NUMBER OF DL WITH TROUGHPUT > 3 MBPS | DOWNLINK - NUMBER OF DL WITH THROUGHPUT > 1 MBPS | DOWNLINK - PEAK DATA USER RATE [KBIT/S] | DOWNLINK - 10TH PERCENTILE THR. | DOWNLINK - 10TH THR. (CALCULATED ON ALL MAIN CITIES AGGREGATION ) | DOWNLINK - 10TH THR. (CALCULATED ON ALL MAIN AND SMALLER CITIES AGGREGATION) | DOWNLINK - 90TH PERCENTILE THR. | DOWNLINK - 90TH THR. (CALCULATED ON ALL MAIN CITIES AGGREGATION ) | DOWNLINK - 90TH THR. (CALCULATED ON ALL MAIN AND SMALLER CITIES AGGREGATION) | UPLINK - NUMBER OF ATTEMPTS [N] | UPLINK - NUMBER OF ERRORS IN ACCESSIBILITY [N] | UPLINK - NUMBER OF ERRORS IN RETAINABILITY [N] | UPLINK - D3.UPLOAD SPEED [KBIT/S] AVG | UPLINK - THROUGHPUT STANDARD DEVIATION | UPLINK - PEAK DATA USER RATE [KBIT/S] | UPLINK - 10TH PERCENTILE THR. | UPLINK - 10TH THR. (CALCULATED ON ALL MAIN CITIES AGGREGATION ) | UPLINK - 10TH THR. (CALCULATED ON ALL MAIN AND SMALLER CITIES AGGREGATION) | UPLINK - 90TH PERCENTILE THR. | UPLINK - 90TH THR. (CALCULATED ON ALL MAIN CITIES AGGREGATION ) | UPLINK - 90TH THR. (CALCULATED ON ALL MAIN AND SMALLER CITIES AGGREGATION) | DOWNLINK NETWORK CAPABILITY - NUMBER OF ATTEMPTS [N] | DOWNLINK NETWORK CAPABILITY - NUMBER OF ERRORS IN ACCESSIBILITY [N] | DOWNLINK NETWORK CAPABILITY - NUMBER OF ERRORS IN RETAINABILITY [N] | DOWNLINK NETWORK CAPABILITY - NUMBERS OF SESSIONS WHOSE THROUGHPUT EXCEEDS 128 Kbps | DOWNLINK NETWORK CAPABILITY - MEAN DATA USER RATE [KBIT/S] | DOWNLINK NETWORK CAPABILITY - THROUGHPUT STANDARD DEVIATION | DOWNLINK NETWORK CAPABILITY - PEAK DATA USER RATE [KBIT/S] | DOWNLINK NETWORK CAPABILITY - 10TH PERCENTILE THR. | DOWNLINK NETWORK CAPABILITY - 10TH THR. (CALCULATED ON ALL MAIN CITIES AGGREGATION ) | DOWNLINK NETWORK CAPABILITY - 10TH THR. (CALCULATED ON ALL MAIN AND SMALLER CITIES AGGREGATION) | DOWNLINK NETWORK CAPABILITY - 90TH PERCENTILE THR. | DOWNLINK NETWORK CAPABILITY - 90TH THR. (CALCULATED ON ALL MAIN CITIES AGGREGATION ) | DOWNLINK NETWORK CAPABILITY - 90TH THR. (CALCULATED ON ALL MAIN AND SMALLER CITIES AGGREGATION) | UPLINK NETWORK CAPABILITY - NUMBER OF ATTEMPTS [N] | UPLINK NETWORK CAPABILITY - NUMBER OF ERRORS IN ACCESSIBILITY [N] | UPLINK NETWORK CAPABILITY - NUMBER OF ERRORS IN RETAINABILITY [N] | UPLINK NETWORK CAPABILITY - NUMBERS OF SESSIONS WHOSE THROUGHPUT EXCEEDS 64 Kbps | UPLINK NETWORK CAPABILITY - MEAN DATA USER RATE [KBIT/S] | UPLINK NETWORK CAPABILITY - THROUGHPUT STANDARD DEVIATION | UPLINK NETWORK CAPABILITY - PEAK DATA USER RATE [KBIT/S] | UPLINK NETWORK CAPABILITY - 10TH PERCENTILE THR. | UPLINK NETWORK CAPABILITY - 10TH THR. (CALCULATED ON ALL MAIN CITIES AGGREGATION ) | UPLINK NETWORK CAPABILITY - 10TH THR. (CALCULATED ON ALL MAIN AND SMALLER CITIES AGGREGATION) | UPLINK NETWORK CAPABILITY - 90TH PERCENTILE THR. | UPLINK NETWORK CAPABILITY - 90TH THR. (CALCULATED ON ALL MAIN CITIES AGGREGATION) | UPLINK NETWORK CAPABILITY - 90TH THR. (CALCULATED ON ALL MAIN AND SMALLER CITIES AGGREGATION) | LATENCY - NUMBER OF PINGS [N] | LATENCY - [MSEC] MEDIAN | LATENCY - [MSEC] AVG | LATENCY - [MSEC] MEDIAN (CALCULATED ON ALL MAIN CITIES AGGREGATION ) | LATENCY - D4.LATENCY [MSEC] MEDIAN (CALCULATED ON ALL MAIN AND SMALLER CITIES AGGREGATION) | BROWSING - NUMBER OF ATTEMPTS [N] | BROWSING - NUMBER OF ATTEMPTS KEPLER 0 SECOND PAUSE | BROWSING - NUMBER OF ERRORS IN ACCESSIBILITY [N] | BROWSING - NUMBER OF ERRORS IN RETAINABILITY [N] | BROWSING - D5.SESSION TIME AVG [S] | BROWSING - IP SERVICE ACCESS TIME [S] | BROWSING - HTTP TRANSFER TIME [S] | BROWSING - NUMBER OF SESSION > 16 SEC | BROWSING - NUMBER OF SESSION > 10 SEC KEPLER ONLY 0 SECONDS PAUSE | YOU TUBE - NUMBER OF VIDEO ACCESS ATTEMPTS [N] | YOU TUBE - AVERAGE VIDEO START TIME [s] | YOU TUBE - NUMBER OF VIDEO FAILURES | YOU TUBE - B1 YOUTUBE SERVICE ACCESS SUCCESS RATIO | YOU TUBE - NUMBERS OF DL REPRODUCTION WITHOUT INTERRUPTIONS | YOU TUBE - B2 YOUTUBE REPRODUCTION WITHOUT INTERRUPTIONS RATIO [%] | YOU TUBE - SUCCESSFUL VIDEO DOWNLOAD [N] P3 | YOU TUBE HD - NUMBER OF VIDEO ACCESS ATTEMPTS | YOU TUBE HD - AVERAGE VIDEO START TIME [s] | YOU TUBE HD - NUMBER OF VIDEO FAILURES | YOU TUBE HD - B1 YOUTUBE SERVICE ACCESS SUCCESS RATIO | YOU TUBE HD - NUMBERS OF DL REPRODUCTION WITHOUT INTERRUPTIONS | YOU TUBE HD - NUMBERS OF VIDEOS STARTED AND TERMINATED IN HD WITHOUT VIDEO COMPRESSION | YOU TUBE HD -B2.YOUTUBE REPRODUCTION WITHOUT INTERRUPTIONS RATIO [%] | YOU TUBE HD - SUCCESSFUL VIDEO DOWNLOAD [N] P3 | URBAN EXTENSION [KM2] | POPULATION COVERED | SAMPLED PERCENTAGE ON TOTAL URBANIZED [%] | NUMBER OF TESTS/SAMPLED KM2 | ROUTE/LINE LENGTH [KM] | SMARTPHONE MODEL | FIRMWARE VERSION | HANDSET CAPABILITY [THROUGHPUT DL/UL] | TEST MODALITY (N NOMADIC/D DINAMIC) | LAST ACQUISITION TIMING [YYYY_MM] | OPERATOR NAME | MCC | MNC | OPCOS | RAN VENDOR | YOU TUBE SD - SUCCESSFUL VIDEO DOWNLOAD [%] P3 | YOU TUBE HD - SUCCESSFUL VIDEO DOWNLOAD [%] P3 | D1S Downlink throughput Success Rate | D5S Browsing Success Rate | D3S Uplink throughput Success Rate
Note on P1: MANCINO, Luigi, VF-IT: Same value reported for each operator in all rows
Note on S1: MANCINO, Luigi, VF-IT: Same value reported for each operator in all rows
Note on AB1: MANCINO, Luigi, VF-IT: Same value reported for each operator in all rows
Note on AE1: MANCINO, Luigi, VF-IT: Same value reported for each operator in all rows
Note on AO1: MANCINO, Luigi, VF-IT: Same value reported for each operator in all rows
Note on AR1: MANCINO, Luigi, VF-IT: Same value reported for each operator in all rows
Note on BB1: MANCINO, Luigi, VF-IT: Same value reported for each operator in all rows
Note on BE1: MANCINO, Luigi, VF-IT: Same value reported for each operator in all rows
Note on BJ1: MANCINO, Luigi, VF-IT: Same value reported for each operator in all rows
Note on BK1: MANCINO, Luigi, VF-IT: Same value reported for each operator in all rows

## C&T_2G3G_SMALLER_CITIES
SCOPE | TECHNOLOGY | CARRIER AGGREGATION YES/NOT | TARGET ON SCOPE | CITIES ROUTE LINES PLACE | DOWNLINK - NUMBER OF ATTEMPTS [N] | DOWNLINK - NUMBER OF ERRORS IN ACCESSIBILITY [N] | DOWNLINK - NUMBER OF ERRORS IN RETAINABILITY [N] | DOWNLINK - D1.DOWNLOAD SPEED [KBIT/S] AVG | DOWNLINK - THROUGHPUT STANDARD DEVIATION | DOWNLINK - D2. PERCENTAGE OF DL CONNECTIONS WITH THROUGHPUT > 3 MBPS | DOWNLINK - NUMBER OF DL WITH TROUGHPUT > 3 MBPS | DOWNLINK - NUMBER OF DL WITH THROUGHPUT > 1 MBPS | DOWNLINK - PEAK DATA USER RATE [KBIT/S] | DOWNLINK - 10TH PERCENTILE THR. | DOWNLINK - 10TH THR. (CALCULATED ON ALL SMALLER CITIES AGGREGATION ) | DOWNLINK - 10TH THR. (CALCULATED ON ALL MAIN AND SMALLER CITIES AGGREGATION) | DOWNLINK - 90TH PERCENTILE THR. | DOWNLINK - 90TH THR. (CALCULATED ON ALL SMALLER CITIES AGGREGATION ) | DOWNLINK - 90TH THR. (CALCULATED ON ALL MAIN AND SMALLER CITIES AGGREGATION) | UPLINK - NUMBER OF ATTEMPTS [N] | UPLINK - NUMBER OF ERRORS IN ACCESSIBILITY [N] | UPLINK - NUMBER OF ERRORS IN RETAINABILITY [N] | UPLINK - D3.UPLOAD SPEED [KBIT/S] AVG | UPLINK - THROUGHPUT STANDARD DEVIATION | UPLINK - PEAK DATA USER RATE [KBIT/S] | UPLINK - 10TH PERCENTILE THR. | UPLINK - 10TH THR. (CALCULATED ON ALL SMALLER CITIES AGGREGATION ) | UPLINK - 10TH THR. (CALCULATED ON ALL MAIN AND SMALLER CITIES AGGREGATION) | UPLINK - 90TH PERCENTILE THR. | UPLINK - 90TH THR. (CALCULATED ON ALL SMALLER CITIES AGGREGATION ) | UPLINK - 90TH THR. (CALCULATED ON ALL MAIN AND SMALLER CITIES AGGREGATION) | DOWNLINK NETWORK CAPABILITY - NUMBER OF ATTEMPTS [N] | DOWNLINK NETWORK CAPABILITY - NUMBER OF ERRORS IN ACCESSIBILITY [N] | DOWNLINK NETWORK CAPABILITY - NUMBER OF ERRORS IN RETAINABILITY [N] | DOWNLINK NETWORK CAPABILITY - NUMBERS OF SESSIONS WHOSE THROUGHPUT EXCEEDS 128 Kbps | DOWNLINK NETWORK CAPABILITY - MEAN DATA USER RATE [KBIT/S] | DOWNLINK NETWORK CAPABILITY - THROUGHPUT STANDARD DEVIATION | DOWNLINK NETWORK CAPABILITY - PEAK DATA USER RATE [KBIT/S] | DOWNLINK NETWORK CAPABILITY - 10TH PERCENTILE THR. | DOWNLINK NETWORK CAPABILITY - 10TH THR. (CALCULATED ON ALL SMALLER CITIES AGGREGATION ) | DOWNLINK NETWORK CAPABILITY - 10TH THR. (CALCULATED ON ALL MAIN AND SMALLER CITIES AGGREGATION) | DOWNLINK NETWORK CAPABILITY - 90TH PERCENTILE THR. | DOWNLINK NETWORK CAPABILITY - 90TH THR. (CALCULATED ON ALL SMALLER CITIES AGGREGATION ) | DOWNLINK NETWORK CAPABILITY - 90TH THR. (CALCULATED ON ALL MAIN AND SMALLER CITIES AGGREGATION) | UPLINK NETWORK CAPABILITY - NUMBER OF ATTEMPTS [N] | UPLINK NETWORK CAPABILITY - NUMBER OF ERRORS IN ACCESSIBILITY [N] | UPLINK NETWORK CAPABILITY - NUMBER OF ERRORS IN RETAINABILITY [N] | UPLINK NETWORK CAPABILITY - NUMBERS OF SESSIONS WHOSE THROUGHPUT EXCEEDS 64 Kbps | UPLINK NETWORK CAPABILITY - MEAN DATA USER RATE [KBIT/S] | UPLINK NETWORK CAPABILITY - THROUGHPUT STANDARD DEVIATION | UPLINK NETWORK CAPABILITY - PEAK DATA USER RATE [KBIT/S] | UPLINK NETWORK CAPABILITY - 10TH PERCENTILE THR. | UPLINK NETWORK CAPABILITY - 10TH THR. (CALCULATED ON ALL SMALLER CITIES AGGREGATION ) | UPLINK NETWORK CAPABILITY - 10TH THR. (CALCULATED ON ALL MAIN AND SMALLER CITIES AGGREGATION) | UPLINK NETWORK CAPABILITY - 90TH PERCENTILE THR. | UPLINK NETWORK CAPABILITY - 90TH THR. (CALCULATED ON ALL SMALLER CITIES AGGREGATION) | UPLINK NETWORK CAPABILITY - 90TH THR. (CALCULATED ON ALL MAIN AND SMALLER CITIES AGGREGATION) | LATENCY - NUMBER OF PINGS [N] | LATENCY - [MSEC] MEDIAN | LATENCY - [MSEC] AVG | LATENCY - [MSEC] MEDIAN (CALCULATED ON ALL MAIN CITIES AGGREGATION ) | LATENCY - D4.LATENCY [MSEC] MEDIAN (CALCULATED ON ALL MAIN AND SMALLER CITIES AGGREGATION) | BROWSING - NUMBER OF ATTEMPTS [N] | BROWSING - NUMBER OF ATTEMPTS KEPLER 0 SECOND PAUSE | BROWSING - NUMBER OF ERRORS IN ACCESSIBILITY [N] | BROWSING - NUMBER OF ERRORS IN RETAINABILITY [N] | BROWSING - D5.SESSION TIME AVG [S] | BROWSING - IP SERVICE ACCESS TIME [S] | BROWSING - HTTP TRANSFER TIME [S] | BROWSING - NUMBER OF SESSION > 16 SEC | BROWSING - NUMBER OF SESSION > 10 SEC KEPLER ONLY 0 SECONDS PAUSE | YOU TUBE - NUMBER OF VIDEO ACCESS ATTEMPTS [N] | YOU TUBE - AVERAGE VIDEO START TIME [s] | YOU TUBE - NUMBER OF VIDEO FAILURES | YOU TUBE - B1 YOUTUBE SERVICE ACCESS SUCCESS RATIO | YOU TUBE - NUMBERS OF DL REPRODUCTION WITHOUT INTERRUPTIONS | YOU TUBE - B2 YOUTUBE REPRODUCTION WITHOUT INTERRUPTIONS RATIO [%] | YOU TUBE - SUCCESSFUL VIDEO DOWNLOAD [N] P3 | YOU TUBE HD - NUMBER OF VIDEO ACCESS ATTEMPTS | YOU TUBE HD - AVERAGE VIDEO START TIME [s] | YOU TUBE HD - NUMBER OF VIDEO FAILURES | YOU TUBE HD - B1 YOUTUBE SERVICE ACCESS SUCCESS RATIO | YOU TUBE HD - NUMBERS OF DL REPRODUCTION WITHOUT INTERRUPTIONS | YOU TUBE HD - NUMBERS OF VIDEOS STARTED AND TERMINATED IN HD WITHOUT VIDEO COMPRESSION | YOU TUBE HD -B2.YOUTUBE REPRODUCTION WITHOUT INTERRUPTIONS RATIO [%] | YOU TUBE HD - SUCCESSFUL VIDEO DOWNLOAD [N] P3 | URBAN EXTENSION [KM2] | POPULATION COVERED | SAMPLED PERCENTAGE ON TOTAL URBANIZED [%] | NUMBER OF TESTS/SAMPLED KM2 | ROUTE/LINE LENGTH [KM] | SMARTPHONE MODEL | FIRMWARE VERSION | HANDSET CAPABILITY [THROUGHPUT DL/UL] | TEST MODALITY (N NOMADIC/D DINAMIC) | LAST ACQUISITION TIMING [YYYY_MM] | OPERATOR NAME | MCC | MNC | OPCOS | RAN VENDOR | YOU TUBE SD - SUCCESSFUL VIDEO DOWNLOAD [%] P3 | YOU TUBE HD - SUCCESSFUL VIDEO DOWNLOAD [%] P3 | D1S Downlink throughput Success Rate | D5S Browsing Success Rate | D3S Uplink throughput Success Rate
Note on P1: MANCINO, Luigi, VF-IT: Same value reported for each operator in all rows
Note on S1: MANCINO, Luigi, VF-IT: Same value reported for each operator in all rows
Note on AB1: MANCINO, Luigi, VF-IT: Same value reported for each operator in all rows
Note on AE1: MANCINO, Luigi, VF-IT: Same value reported for each operator in all rows
Note on AO1: MANCINO, Luigi, VF-IT: Same value reported for each operator in all rows
Note on AR1: MANCINO, Luigi, VF-IT: Same value reported for each operator in all rows
Note on BB1: MANCINO, Luigi, VF-IT: Same value reported for each operator in all rows
Note on BE1: MANCINO, Luigi, VF-IT: Same value reported for each operator in all rows
Note on BJ1: MANCINO, Luigi, VF-IT: Same value reported for each operator in all rows
Note on BK1: MANCINO, Luigi, VF-IT: Same value reported for each operator in all rows

## OTH_4G_ADD_ON_ALL
SCOPE | TECHNOLOGY | CARRIER AGGREGATION YES/NOT | TARGET ON SCOPE | CITIES ROUTE LINES PLACE | DOWNLINK - NUMBER OF ATTEMPTS [N] | DOWNLINK - NUMBER OF ERRORS IN ACCESSIBILITY [N] | DOWNLINK - NUMBER OF ERRORS IN RETAINABILITY [N] | DOWNLINK - D1.DOWNLOAD SPEED [KBIT/S] AVG | DOWNLINK - THROUGHPUT STANDARD DEVIATION | DOWNLINK - D2. PERCENTAGE OF DL CONNECTIONS WITH THROUGHPUT > 3 MBPS | DOWNLINK - NUMBER OF DL WITH TROUGHPUT > 3 MBPS | DOWNLINK - NUMBER OF DL WITH THROUGHPUT > 1 MBPS | DOWNLINK - PEAK DATA USER RATE [KBIT/S] | DOWNLINK - 10TH PERCENTILE THR. | DOWNLINK - 10TH THR. (CALCULATED ON ALL ADD ON AGGREGATION) | DOWNLINK - 10TH THR. (CALCULATED ON ALL ADD ON AGGREGATION) | DOWNLINK - 90TH PERCENTILE THR. | DOWNLINK - 90TH THR. (CALCULATED ON ALL ADD ON AGGREGATION) | DOWNLINK - 90TH THR. (CALCULATED ON ALL ADD ON AGGREGATION) | UPLINK - NUMBER OF ATTEMPTS [N] | UPLINK - NUMBER OF ERRORS IN ACCESSIBILITY [N] | UPLINK - NUMBER OF ERRORS IN RETAINABILITY [N] | UPLINK - D3.UPLOAD SPEED [KBIT/S] AVG | UPLINK - THROUGHPUT STANDARD DEVIATION | UPLINK - PEAK DATA USER RATE [KBIT/S] | UPLINK - 10TH PERCENTILE THR. | UPLINK - 10TH THR. (CALCULATED ON ALL ADD ON AGGREGATION) | UPLINK - 10TH THR. (CALCULATED ON ALL ADD ON AGGREGATION) | UPLINK - 90TH PERCENTILE THR. | UPLINK - 90TH THR. (CALCULATED ON ALL ADD ON AGGREGATION) | UPLINK - 90TH THR. (CALCULATED ON ALL ADD ON AGGREGATION) | DOWNLINK NETWORK CAPABILITY - NUMBER OF ATTEMPTS [N] | DOWNLINK NETWORK CAPABILITY - NUMBER OF ERRORS IN ACCESSIBILITY [N] | DOWNLINK NETWORK CAPABILITY - NUMBER OF ERRORS IN RETAINABILITY [N] | DOWNLINK NETWORK CAPABILITY - NUMBERS OF SESSIONS WHOSE THROUGHPUT EXCEEDS 128 Kbps | DOWNLINK NETWORK CAPABILITY - MEAN DATA USER RATE [KBIT/S] | DOWNLINK NETWORK CAPABILITY - THROUGHPUT STANDARD DEVIATION | DOWNLINK NETWORK CAPABILITY - PEAK DATA USER RATE [KBIT/S] | DOWNLINK NETWORK CAPABILITY - 10TH PERCENTILE THR. | DOWNLINK NETWORK CAPABILITY - 10TH THR. (CALCULATED ON ALL ADD ON AGGREGATION) | DOWNLINK NETWORK CAPABILITY - 10TH THR. (CALCULATED ON ALL ADD ON AGGREGATION) | DOWNLINK NETWORK CAPABILITY - 90TH PERCENTILE THR. | DOWNLINK NETWORK CAPABILITY - 90TH THR.(CALCULATED ON ALL ADD ON AGGREGATION) | DOWNLINK NETWORK CAPABILITY - 90TH THR.(CALCULATED ON ALL ADD ON AGGREGATION) | UPLINK NETWORK CAPABILITY - NUMBER OF ATTEMPTS [N] | UPLINK NETWORK CAPABILITY - NUMBER OF ERRORS IN ACCESSIBILITY [N] | UPLINK NETWORK CAPABILITY - NUMBER OF ERRORS IN RETAINABILITY [N] | UPLINK NETWORK CAPABILITY - NUMBERS OF SESSIONS WHOSE THROUGHPUT EXCEEDS 64 Kbps | UPLINK NETWORK CAPABILITY - MEAN DATA USER RATE [KBIT/S] | UPLINK NETWORK CAPABILITY - THROUGHPUT STANDARD DEVIATION | UPLINK NETWORK CAPABILITY - PEAK DATA USER RATE [KBIT/S] | UPLINK NETWORK CAPABILITY - 10TH PERCENTILE THR. | UPLINK NETWORK CAPABILITY - 10TH THR.(CALCULATED ON ALL ADD ON AGGREGATION) | UPLINK NETWORK CAPABILITY - 10TH THR.(CALCULATED ON ALL ADD ON AGGREGATION) | UPLINK NETWORK CAPABILITY - 90TH PERCENTILE THR. | UPLINK NETWORK CAPABILITY - 90TH THR. (CALCULATED ON ALL ADD ON AGGREGATION) | UPLINK NETWORK CAPABILITY - 90TH THR. (CALCULATED ON ALL ADD ON AGGREGATION) | LATENCY - NUMBER OF PINGS [N] | LATENCY - [MSEC] MEDIAN | LATENCY - [MSEC] AVG | LATENCY - [MSEC] MEDIAN (CALCULATED ON ALL MAIN CITIES AGGREGATION ) | LATENCY - D4.LATENCY [MSEC] MEDIAN (CALCULATED ON ALL MAIN AND SMALLER CITIES AGGREGATION) | BROWSING - NUMBER OF ATTEMPTS [N] | BROWSING - NUMBER OF ATTEMPTS KEPLER 0 SECOND PAUSE | BROWSING - NUMBER OF ERRORS IN ACCESSIBILITY [N] | BROWSING - NUMBER OF ERRORS IN RETAINABILITY [N] | BROWSING - D5.SESSION TIME AVG [S] | BROWSING - IP SERVICE ACCESS TIME [S] | BROWSING - HTTP TRANSFER TIME [S] | BROWSING - NUMBER OF SESSION > 16 SEC | BROWSING - NUMBER OF SESSION > 10 SEC KEPLER ONLY 0 SECONDS PAUSE | YOU TUBE - NUMBER OF VIDEO ACCESS ATTEMPTS [N] | YOU TUBE - AVERAGE VIDEO START TIME [s] | YOU TUBE - NUMBER OF VIDEO FAILURES | YOU TUBE - B1 YOUTUBE SERVICE ACCESS SUCCESS RATIO | YOU TUBE - NUMBERS OF DL REPRODUCTION WITHOUT INTERRUPTIONS | YOU TUBE - B2 YOUTUBE REPRODUCTION WITHOUT INTERRUPTIONS RATIO [%] | YOU TUBE - SUCCESSFUL VIDEO DOWNLOAD [N] P3 | YOU TUBE HD - NUMBER OF VIDEO ACCESS ATTEMPTS | YOU TUBE HD - AVERAGE VIDEO START TIME [s] | YOU TUBE HD - NUMBER OF VIDEO FAILURES | YOU TUBE HD - B1 YOUTUBE SERVICE ACCESS SUCCESS RATIO | YOU TUBE HD - NUMBERS OF DL REPRODUCTION WITHOUT INTERRUPTIONS | YOU TUBE HD - NUMBERS OF VIDEOS STARTED AND TERMINATED IN HD WITHOUT VIDEO COMPRESSION | YOU TUBE HD -B2.YOUTUBE REPRODUCTION WITHOUT INTERRUPTIONS RATIO [%] | YOU TUBE HD - SUCCESSFUL VIDEO DOWNLOAD [N] P3 | URBAN EXTENSION [KM2] | POPULATION COVERED | SAMPLED PERCENTAGE ON TOTAL URBANIZED [%] | NUMBER OF TESTS/SAMPLED KM2 | ROUTE/LINE LENGTH [KM] | SMARTPHONE MODEL | FIRMWARE VERSION | HANDSET CAPABILITY [THROUGHPUT DL/UL] | TEST MODALITY (N NOMADIC/D DINAMIC) | LAST ACQUISITION TIMING [YYYY_MM] | OPERATOR NAME | MCC | MNC | OPCOS | RAN VENDOR | YOU TUBE SD - SUCCESSFUL VIDEO DOWNLOAD [%] P3 | YOU TUBE HD - SUCCESSFUL VIDEO DOWNLOAD [%] P3 | D1S Downlink throughput Success Rate | D5S Browsing Success Rate | D3S Uplink throughput Success Rate
Note on P1: MANCINO, Luigi, VF-IT: Same value reported for each operator in all rows
Note on S1: MANCINO, Luigi, VF-IT: Same value reported for each operator in all rows
Note on AB1: MANCINO, Luigi, VF-IT: Same value reported for each operator in all rows
Note on AE1: MANCINO, Luigi, VF-IT: Same value reported for each operator in all rows
Note on AO1: MANCINO, Luigi, VF-IT: Same value reported for each operator in all rows
Note on AR1: MANCINO, Luigi, VF-IT: Same value reported for each operator in all rows
Note on BB1: MANCINO, Luigi, VF-IT: Same value reported for each operator in all rows
Note on BE1: MANCINO, Luigi, VF-IT: Same value reported for each operator in all rows
Note on BJ1: MANCINO, Luigi, VF-IT: Same value reported for each operator in all rows
Note on BK1: MANCINO, Luigi, VF-IT: Same value reported for each operator in all rows

## TRANSP_4G_ROADS
SCOPE | TECHNOLOGY | CARRIER AGGREGATION YES/NOT | TARGET ON SCOPE | CITIES ROUTE LINES PLACE | DOWNLINK - NUMBER OF ATTEMPTS [N] | DOWNLINK - NUMBER OF ERRORS IN ACCESSIBILITY [N] | DOWNLINK - NUMBER OF ERRORS IN RETAINABILITY [N] | DOWNLINK - D1.DOWNLOAD SPEED [KBIT/S] AVG | DOWNLINK - THROUGHPUT STANDARD DEVIATION | DOWNLINK - D2. PERCENTAGE OF DL CONNECTIONS WITH THROUGHPUT > 3 MBPS | DOWNLINK - NUMBER OF DL WITH TROUGHPUT > 3 MBPS | DOWNLINK - NUMBER OF DL WITH THROUGHPUT > 1 MBPS | DOWNLINK - PEAK DATA USER RATE [KBIT/S] | DOWNLINK - 10TH PERCENTILE THR. | DOWNLINK - 10TH THR. (CALCULATED ON ALL HIGHWAYS AGGREGATION) | DOWNLINK - 10TH THR. (CALCULATED ON ALL HIGHWAYS AGGREGATION) | DOWNLINK - 90TH PERCENTILE THR. | DOWNLINK - 90TH THR. (CALCULATED ON ALL MAIN CITIES AGGREGATION) | DOWNLINK - 90TH THR. (CALCULATED ON ALL MAIN AND SMALLER CITIES AGGREGATION) | UPLINK - NUMBER OF ATTEMPTS [N] | UPLINK - NUMBER OF ERRORS IN ACCESSIBILITY [N] | UPLINK - NUMBER OF ERRORS IN RETAINABILITY [N] | UPLINK - D3.UPLOAD SPEED [KBIT/S] AVG | UPLINK - THROUGHPUT STANDARD DEVIATION | UPLINK - PEAK DATA USER RATE [KBIT/S] | UPLINK - 10TH PERCENTILE THR. | UPLINK - 10TH THR. (CALCULATED ON ALL HIGHWAYS AGGREGATION) | UPLINK - 10TH THR. (CALCULATED ON ALL HIGHWAYS AGGREGATION) | UPLINK - 90TH PERCENTILE THR. | UPLINK - 90TH THR. (CALCULATED ON ALL HIGHWAYS AGGREGATION) | UPLINK - 90TH THR. (CALCULATED ON ALL HIGHWAYS AGGREGATION) | DOWNLINK NETWORK CAPABILITY - NUMBER OF ATTEMPTS [N] | DOWNLINK NETWORK CAPABILITY - NUMBER OF ERRORS IN ACCESSIBILITY [N] | DOWNLINK NETWORK CAPABILITY - NUMBER OF ERRORS IN RETAINABILITY [N] | DOWNLINK NETWORK CAPABILITY - NUMBERS OF SESSIONS WHOSE THROUGHPUT EXCEEDS 128 Kbps | DOWNLINK NETWORK CAPABILITY - MEAN DATA USER RATE [KBIT/S] | DOWNLINK NETWORK CAPABILITY - THROUGHPUT STANDARD DEVIATION | DOWNLINK NETWORK CAPABILITY - PEAK DATA USER RATE [KBIT/S] | DOWNLINK NETWORK CAPABILITY - 10TH PERCENTILE THR. | DOWNLINK NETWORK CAPABILITY - 10TH THR. (CALCULATED ON ALL HIGHWAYS AGGREGATION) | DOWNLINK NETWORK CAPABILITY - 10TH THR. (CALCULATED ON ALL HIGHWAYS AGGREGATION) | DOWNLINK NETWORK CAPABILITY - 90TH PERCENTILE THR. | DOWNLINK NETWORK CAPABILITY - 90TH THR. (CALCULATED ON ALL HIGHWAYS AGGREGATION) | DOWNLINK NETWORK CAPABILITY - 90TH THR. (CALCULATED ON ALL HIGHWAYS AGGREGATION) | UPLINK NETWORK CAPABILITY - NUMBER OF ATTEMPTS [N] | UPLINK NETWORK CAPABILITY - NUMBER OF ERRORS IN ACCESSIBILITY [N] | UPLINK NETWORK CAPABILITY - NUMBER OF ERRORS IN RETAINABILITY [N] | UPLINK NETWORK CAPABILITY - NUMBERS OF SESSIONS WHOSE THROUGHPUT EXCEEDS 64 Kbps | UPLINK NETWORK CAPABILITY - MEAN DATA USER RATE [KBIT/S] | UPLINK NETWORK CAPABILITY - THROUGHPUT STANDARD DEVIATION | UPLINK NETWORK CAPABILITY - PEAK DATA USER RATE [KBIT/S] | UPLINK NETWORK CAPABILITY - 10TH PERCENTILE THR. | UPLINK NETWORK CAPABILITY - 10TH THR. (CALCULATED ON ALL HIGHWAYS AGGREGATION) | UPLINK NETWORK CAPABILITY - 10TH THR. (CALCULATED ON ALL HIGHWAYS AGGREGATION) | UPLINK NETWORK CAPABILITY - 90TH PERCENTILE THR. | UPLINK NETWORK CAPABILITY - 90TH THR. (CALCULATED ON ALL HIGHWAYS AGGREGATION) | UPLINK NETWORK CAPABILITY - 90TH THR. (CALCULATED ON ALL HIGHWAYS AGGREGATION) | LATENCY - NUMBER OF PINGS [N] | LATENCY - [MSEC] MEDIAN | LATENCY - [MSEC] AVG | LATENCY - [MSEC] MEDIAN (CALCULATED ON ALL MAIN CITIES AGGREGATION ) | LATENCY - D4.LATENCY [MSEC] MEDIAN (CALCULATED ON ALL MAIN AND SMALLER CITIES AGGREGATION) | BROWSING - NUMBER OF ATTEMPTS [N] | BROWSING - NUMBER OF ATTEMPTS KEPLER 0 SECOND PAUSE | BROWSING - NUMBER OF ERRORS IN ACCESSIBILITY [N] | BROWSING - NUMBER OF ERRORS IN RETAINABILITY [N] | BROWSING - D5.SESSION TIME AVG [S] | BROWSING - IP SERVICE ACCESS TIME [S] | BROWSING - HTTP TRANSFER TIME [S] | BROWSING - NUMBER OF SESSION > 16 SEC | BROWSING - NUMBER OF SESSION > 10 SEC KEPLER ONLY 0 SECONDS PAUSE | YOU TUBE - NUMBER OF VIDEO ACCESS ATTEMPTS [N] | YOU TUBE - AVERAGE VIDEO START TIME [s] | YOU TUBE - NUMBER OF VIDEO FAILURES | YOU TUBE - B1 YOUTUBE SERVICE ACCESS SUCCESS RATIO | YOU TUBE - NUMBERS OF DL REPRODUCTION WITHOUT INTERRUPTIONS | YOU TUBE - B2 YOUTUBE REPRODUCTION WITHOUT INTERRUPTIONS RATIO [%] | YOU TUBE - SUCCESSFUL VIDEO DOWNLOAD [N] P3 | YOU TUBE HD - NUMBER OF VIDEO ACCESS ATTEMPTS | YOU TUBE HD - AVERAGE VIDEO START TIME [s] | YOU TUBE HD - NUMBER OF VIDEO FAILURES | YOU TUBE HD - B1 YOUTUBE SERVICE ACCESS SUCCESS RATIO | YOU TUBE HD - NUMBERS OF DL REPRODUCTION WITHOUT INTERRUPTIONS | YOU TUBE HD - NUMBERS OF VIDEOS STARTED AND TERMINATED IN HD WITHOUT VIDEO COMPRESSION | YOU TUBE HD -B2.YOUTUBE REPRODUCTION WITHOUT INTERRUPTIONS RATIO [%] | YOU TUBE HD - SUCCESSFUL VIDEO DOWNLOAD [N] P3 | URBAN EXTENSION [KM2] | POPULATION COVERED | SAMPLED PERCENTAGE ON TOTAL URBANIZED [%] | NUMBER OF TESTS/SAMPLED KM2 | ROUTE/LINE LENGTH [KM] | SMARTPHONE MODEL | FIRMWARE VERSION | HANDSET CAPABILITY [THROUGHPUT DL/UL] | TEST MODALITY (N NOMADIC/D DINAMIC) | LAST ACQUISITION TIMING [YYYY_MM] | OPERATOR NAME | MCC | MNC | OPCOS | RAN VENDOR | YOU TUBE SD - SUCCESSFUL VIDEO DOWNLOAD [%] P3 | YOU TUBE HD - SUCCESSFUL VIDEO DOWNLOAD [%] P3 | D1S Downlink throughput Success Rate | D5S Browsing Success Rate | D3S Uplink throughput Success Rate
Note on P1: MANCINO, Luigi, VF-IT: Same value reported for each operator in all rows
Note on S1: MANCINO, Luigi, VF-IT: Same value reported for each operator in all rows
Note on AB1: MANCINO, Luigi, VF-IT: Same value reported for each operator in all rows
Note on AE1: MANCINO, Luigi, VF-IT: Same value reported for each operator in all rows
Note on AO1: MANCINO, Luigi, VF-IT: Same value reported for each operator in all rows
Note on AR1: MANCINO, Luigi, VF-IT: Same value reported for each operator in all rows
Note on BB1: MANCINO, Luigi, VF-IT: Same value reported for each operator in all rows
Note on BE1: MANCINO, Luigi, VF-IT: Same value reported for each operator in all rows
Note on BJ1: MANCINO, Luigi, VF-IT: Same value reported for each operator in all rows
Note on BK1: MANCINO, Luigi, VF-IT: Same value reported for each operator in all rows

## TRANSP_4G_RAILWAYS
SCOPE | TECHNOLOGY | CARRIER AGGREGATION YES/NOT | TARGET ON SCOPE | CITIES ROUTE LINES PLACE | DOWNLINK - NUMBER OF ATTEMPTS [N] | DOWNLINK - NUMBER OF ERRORS IN ACCESSIBILITY [N] | DOWNLINK - NUMBER OF ERRORS IN RETAINABILITY [N] | DOWNLINK - D1.DOWNLOAD SPEED [KBIT/S] AVG | DOWNLINK - THROUGHPUT STANDARD DEVIATION | DOWNLINK - D2. PERCENTAGE OF DL CONNECTIONS WITH THROUGHPUT > 3 MBPS | DOWNLINK - NUMBER OF DL WITH TROUGHPUT > 3 MBPS | DOWNLINK - NUMBER OF DL WITH THROUGHPUT > 1 MBPS | DOWNLINK - PEAK DATA USER RATE [KBIT/S] | DOWNLINK - 10TH PERCENTILE THR. | DOWNLINK - 10TH THR. (CALCULATED ON ALL RAILWAYS AGGREGATION ) | DOWNLINK - 10TH THR. (CALCULATED ON ALL RAILWAYS AGGREGATION) | DOWNLINK - 90TH PERCENTILE THR. | DOWNLINK - 90TH THR. (CALCULATED ON ALL RAILWAYS AGGREGATION ) | DOWNLINK - 90TH THR. (CALCULATED ON ALL RAILWAYS AGGREGATION) | UPLINK - NUMBER OF ATTEMPTS [N] | UPLINK - NUMBER OF ERRORS IN ACCESSIBILITY [N] | UPLINK - NUMBER OF ERRORS IN RETAINABILITY [N] | UPLINK - D3.UPLOAD SPEED [KBIT/S] AVG | UPLINK - THROUGHPUT STANDARD DEVIATION | UPLINK - PEAK DATA USER RATE [KBIT/S] | UPLINK - 10TH PERCENTILE THR. | UPLINK - 10TH THR. (CALCULATED ON RAILWAYS AGGREGATION ) | UPLINK - 10TH THR. (CALCULATED ON ALL RAILWAYS AGGREGATION) | UPLINK - 90TH PERCENTILE THR. | UPLINK - 90TH THR. (CALCULATED ON ALL RAILWAYS AGGREGATION ) | UPLINK - 90TH THR. (CALCULATED ON ALL RAILWAYS AGGREGATION) | DOWNLINK NETWORK CAPABILITY - NUMBER OF ATTEMPTS [N] | DOWNLINK NETWORK CAPABILITY - NUMBER OF ERRORS IN ACCESSIBILITY [N] | DOWNLINK NETWORK CAPABILITY - NUMBER OF ERRORS IN RETAINABILITY [N] | DOWNLINK NETWORK CAPABILITY - NUMBERS OF SESSIONS WHOSE THROUGHPUT EXCEEDS 128 Kbps | DOWNLINK NETWORK CAPABILITY - MEAN DATA USER RATE [KBIT/S] | DOWNLINK NETWORK CAPABILITY - THROUGHPUT STANDARD DEVIATION | DOWNLINK NETWORK CAPABILITY - PEAK DATA USER RATE [KBIT/S] | DOWNLINK NETWORK CAPABILITY - 10TH PERCENTILE THR. | DOWNLINK NETWORK CAPABILITY - 10TH THR. (CALCULATED ON ALL RAILWAYS AGGREGATION ) | DOWNLINK NETWORK CAPABILITY - 10TH THR. (CALCULATED ON ALL RAILWAYS AGGREGATION) | DOWNLINK NETWORK CAPABILITY - 90TH PERCENTILE THR. | DOWNLINK NETWORK CAPABILITY - 90TH THR. (CALCULATED ON ALL RAILWAYS AGGREGATION ) | DOWNLINK NETWORK CAPABILITY - 90TH THR. (CALCULATED ON ALL RAILWAYS AGGREGATION) | UPLINK NETWORK CAPABILITY - NUMBER OF ATTEMPTS [N] | UPLINK NETWORK CAPABILITY - NUMBER OF ERRORS IN ACCESSIBILITY [N] | UPLINK NETWORK CAPABILITY - NUMBER OF ERRORS IN RETAINABILITY [N] | UPLINK NETWORK CAPABILITY - NUMBERS OF SESSIONS WHOSE THROUGHPUT EXCEEDS 64 Kbps | UPLINK NETWORK CAPABILITY - MEAN DATA USER RATE [KBIT/S] | UPLINK NETWORK CAPABILITY - THROUGHPUT STANDARD DEVIATION | UPLINK NETWORK CAPABILITY - PEAK DATA USER RATE [KBIT/S] | UPLINK NETWORK CAPABILITY - 10TH PERCENTILE THR. | UPLINK NETWORK CAPABILITY - 10TH THR. (CALCULATED ON ALL RAILWAYS AGGREGATION ) | UPLINK NETWORK CAPABILITY - 10TH THR. (CALCULATED ON ALL RAILWAYS AGGREGATION) | UPLINK NETWORK CAPABILITY - 90TH PERCENTILE THR. | UPLINK NETWORK CAPABILITY - 90TH THR. (CALCULATED ON ALL RAILWAYS AGGREGATION) | UPLINK NETWORK CAPABILITY - 90TH THR. (CALCULATED ON ALL RAILWAYS AGGREGATION) | LATENCY - NUMBER OF PINGS [N] | LATENCY - [MSEC] MEDIAN | LATENCY - [MSEC] AVG | LATENCY - [MSEC] MEDIAN (CALCULATED ON ALL MAIN CITIES AGGREGATION ) | LATENCY - D4.LATENCY [MSEC] MEDIAN (CALCULATED ON ALL MAIN AND SMALLER CITIES AGGREGATION) | BROWSING - NUMBER OF ATTEMPTS [N] | BROWSING - NUMBER OF ATTEMPTS KEPLER 0 SECOND PAUSE | BROWSING - NUMBER OF ERRORS IN ACCESSIBILITY [N] | BROWSING - NUMBER OF ERRORS IN RETAINABILITY [N] | BROWSING - D5.SESSION TIME AVG [S] | BROWSING - IP SERVICE ACCESS TIME [S] | BROWSING - HTTP TRANSFER TIME [S] | BROWSING - NUMBER OF SESSION > 16 SEC | BROWSING - NUMBER OF SESSION > 10 SEC KEPLER ONLY 0 SECONDS PAUSE | YOU TUBE - NUMBER OF VIDEO ACCESS ATTEMPTS [N] | YOU TUBE - AVERAGE VIDEO START TIME [s] | YOU TUBE - NUMBER OF VIDEO FAILURES | YOU TUBE - B1 YOUTUBE SERVICE ACCESS SUCCESS RATIO | YOU TUBE - NUMBERS OF DL REPRODUCTION WITHOUT INTERRUPTIONS | YOU TUBE - B2 YOUTUBE REPRODUCTION WITHOUT INTERRUPTIONS RATIO [%] | YOU TUBE - SUCCESSFUL VIDEO DOWNLOAD [N] P3 | YOU TUBE HD - NUMBER OF VIDEO ACCESS ATTEMPTS | YOU TUBE HD - AVERAGE VIDEO START TIME [s] | YOU TUBE HD - NUMBER OF VIDEO FAILURES | YOU TUBE HD - B1 YOUTUBE SERVICE ACCESS SUCCESS RATIO | YOU TUBE HD - NUMBERS OF DL REPRODUCTION WITHOUT INTERRUPTIONS | YOU TUBE HD - NUMBERS OF VIDEOS STARTED AND TERMINATED IN HD WITHOUT VIDEO COMPRESSION | YOU TUBE HD -B2.YOUTUBE REPRODUCTION WITHOUT INTERRUPTIONS RATIO [%] | YOU TUBE HD - SUCCESSFUL VIDEO DOWNLOAD [N] P3 | URBAN EXTENSION [KM2] | POPULATION COVERED | SAMPLED PERCENTAGE ON TOTAL URBANIZED [%] | NUMBER OF TESTS/SAMPLED KM2 | ROUTE/LINE LENGTH [KM] | SMARTPHONE MODEL | FIRMWARE VERSION | HANDSET CAPABILITY [THROUGHPUT DL/UL] | TEST MODALITY (N NOMADIC/D DINAMIC) | LAST ACQUISITION TIMING [YYYY_MM] | OPERATOR NAME | MCC | MNC | OPCOS | RAN VENDOR | YOU TUBE SD - SUCCESSFUL VIDEO DOWNLOAD [%] P3 | YOU TUBE HD - SUCCESSFUL VIDEO DOWNLOAD [%] P3 | D1S Downlink throughput Success Rate | D5S Browsing Success Rate | D3S Uplink throughput Success Rate
Note on P1: MANCINO, Luigi, VF-IT: Same value reported for each operator in all rows
Note on S1: MANCINO, Luigi, VF-IT: Same value reported for each operator in all rows
Note on AB1: MANCINO, Luigi, VF-IT: Same value reported for each operator in all rows
Note on AE1: MANCINO, Luigi, VF-IT: Same value reported for each operator in all rows
Note on AO1: MANCINO, Luigi, VF-IT: Same value reported for each operator in all rows
Note on AR1: MANCINO, Luigi, VF-IT: Same value reported for each operator in all rows
Note on BB1: MANCINO, Luigi, VF-IT: Same value reported for each operator in all rows
Note on BE1: MANCINO, Luigi, VF-IT: Same value reported for each operator in all rows
Note on BJ1: MANCINO, Luigi, VF-IT: Same value reported for each operator in all rows
Note on BK1: MANCINO, Luigi, VF-IT: Same value reported for each operator in all rows

## OTH_4G_PLACES
SCOPE | TECHNOLOGY | CARRIER AGGREGATION YES/NOT | TARGET ON SCOPE | CITIES ROUTE LINES PLACE | DOWNLINK - NUMBER OF ATTEMPTS [N] | DOWNLINK - NUMBER OF ERRORS IN ACCESSIBILITY [N] | DOWNLINK - NUMBER OF ERRORS IN RETAINABILITY [N] | DOWNLINK - D1.DOWNLOAD SPEED [KBIT/S] AVG | DOWNLINK - THROUGHPUT STANDARD DEVIATION | DOWNLINK - D2. PERCENTAGE OF DL CONNECTIONS WITH THROUGHPUT > 3 MBPS | DOWNLINK - NUMBER OF DL WITH TROUGHPUT > 3 MBPS | DOWNLINK - NUMBER OF DL WITH THROUGHPUT > 1 MBPS | DOWNLINK - PEAK DATA USER RATE [KBIT/S] | DOWNLINK - 10TH PERCENTILE THR. | DOWNLINK - 10TH THR. (CALCULATED ON ALL PLACES OF CONCENTRATION) | DOWNLINK - 10TH THR. (CALCULATED ON ALL PLACES OF CONCENTRATION) | DOWNLINK - 90TH PERCENTILE THR. | DOWNLINK - 90TH THR. (CALCULATED ON ALL PLACES OF CONCENTRATION) | DOWNLINK - 90TH THR. (CALCULATED ON ALL PLACES OF CONCENTRATION) | UPLINK - NUMBER OF ATTEMPTS [N] | UPLINK - NUMBER OF ERRORS IN ACCESSIBILITY [N] | UPLINK - NUMBER OF ERRORS IN RETAINABILITY [N] | UPLINK - D3.UPLOAD SPEED [KBIT/S] AVG | UPLINK - THROUGHPUT STANDARD DEVIATION | UPLINK - PEAK DATA USER RATE [KBIT/S] | UPLINK - 10TH PERCENTILE THR. | UPLINK - 10TH THR. (CALCULATED ON ALL PLACES OF CONCENTRATION) | UPLINK - 10TH THR. (CALCULATED ON ALL PLACES OF CONCENTRATION) | UPLINK - 90TH PERCENTILE THR. | UPLINK - 90TH THR. (CALCULATED ON ALL PLACES OF CONCENTRATION) | UPLINK - 90TH THR. (CALCULATED ON ALL PLACES OF CONCENTRATION) | DOWNLINK NETWORK CAPABILITY - NUMBER OF ATTEMPTS [N] | DOWNLINK NETWORK CAPABILITY - NUMBER OF ERRORS IN ACCESSIBILITY [N] | DOWNLINK NETWORK CAPABILITY - NUMBER OF ERRORS IN RETAINABILITY [N] | DOWNLINK NETWORK CAPABILITY - NUMBERS OF SESSIONS WHOSE THROUGHPUT EXCEEDS 128 Kbps | DOWNLINK NETWORK CAPABILITY - MEAN DATA USER RATE [KBIT/S] | DOWNLINK NETWORK CAPABILITY - THROUGHPUT STANDARD DEVIATION | DOWNLINK NETWORK CAPABILITY - PEAK DATA USER RATE [KBIT/S] | DOWNLINK NETWORK CAPABILITY - 10TH PERCENTILE THR. | DOWNLINK NETWORK CAPABILITY - 10TH THR. (CALCULATED ON ALL PLACES OF CONCENTRATION) | DOWNLINK NETWORK CAPABILITY - 10TH THR. (CALCULATED ON ALL PLACES OF CONCENTRATION) | DOWNLINK NETWORK CAPABILITY - 90TH PERCENTILE THR. | DOWNLINK NETWORK CAPABILITY - 90TH THR. (CALCULATED ON ALL PLACES OF CONCENTRATION) | DOWNLINK NETWORK CAPABILITY - 90TH THR. (CALCULATED ON ALL PLACES OF CONCENTRATION) | UPLINK NETWORK CAPABILITY - NUMBER OF ATTEMPTS [N] | UPLINK NETWORK CAPABILITY - NUMBER OF ERRORS IN ACCESSIBILITY [N] | UPLINK NETWORK CAPABILITY - NUMBER OF ERRORS IN RETAINABILITY [N] | UPLINK NETWORK CAPABILITY - NUMBERS OF SESSIONS WHOSE THROUGHPUT EXCEEDS 64 Kbps | UPLINK NETWORK CAPABILITY - MEAN DATA USER RATE [KBIT/S] | UPLINK NETWORK CAPABILITY - THROUGHPUT STANDARD DEVIATION | UPLINK NETWORK CAPABILITY - PEAK DATA USER RATE [KBIT/S] | UPLINK NETWORK CAPABILITY - 10TH PERCENTILE THR. | UPLINK NETWORK CAPABILITY - 10TH THR. (CALCULATED ON ALL PLACES OF CONCENTRATION) | UPLINK NETWORK CAPABILITY - 10TH THR. (CALCULATED ON ALL PLACES OF CONCENTRATION) | UPLINK NETWORK CAPABILITY - 90TH PERCENTILE THR. | UPLINK NETWORK CAPABILITY - 90TH THR. (CALCULATED ON ALL PLACES OF CONCENTRATION) | UPLINK NETWORK CAPABILITY - 90TH THR. (CALCULATED ON ALL PLACES OF CONCENTRATION) | LATENCY - NUMBER OF PINGS [N] | LATENCY - [MSEC] MEDIAN | LATENCY - [MSEC] AVG | LATENCY - [MSEC] MEDIAN (CALCULATED ON ALL MAIN CITIES AGGREGATION ) | LATENCY - D4.LATENCY [MSEC] MEDIAN (CALCULATED ON ALL MAIN AND SMALLER CITIES AGGREGATION) | BROWSING - NUMBER OF ATTEMPTS [N] | BROWSING - NUMBER OF ATTEMPTS KEPLER 0 SECOND PAUSE | BROWSING - NUMBER OF ERRORS IN ACCESSIBILITY [N] | BROWSING - NUMBER OF ERRORS IN RETAINABILITY [N] | BROWSING - D5.SESSION TIME AVG [S] | BROWSING - IP SERVICE ACCESS TIME [S] | BROWSING - HTTP TRANSFER TIME [S] | BROWSING - NUMBER OF SESSION > 16 SEC | BROWSING - NUMBER OF SESSION > 10 SEC KEPLER ONLY 0 SECONDS PAUSE | YOU TUBE - NUMBER OF VIDEO ACCESS ATTEMPTS [N] | YOU TUBE - AVERAGE VIDEO START TIME [s] | YOU TUBE - NUMBER OF VIDEO FAILURES | YOU TUBE - B1 YOUTUBE SERVICE ACCESS SUCCESS RATIO | YOU TUBE - NUMBERS OF DL REPRODUCTION WITHOUT INTERRUPTIONS | YOU TUBE - B2 YOUTUBE REPRODUCTION WITHOUT INTERRUPTIONS RATIO [%] | YOU TUBE - SUCCESSFUL VIDEO DOWNLOAD [N] P3 | YOU TUBE HD - NUMBER OF VIDEO ACCESS ATTEMPTS | YOU TUBE HD - AVERAGE VIDEO START TIME [s] | YOU TUBE HD - NUMBER OF VIDEO FAILURES | YOU TUBE HD - B1 YOUTUBE SERVICE ACCESS SUCCESS RATIO | YOU TUBE HD - NUMBERS OF DL REPRODUCTION WITHOUT INTERRUPTIONS | YOU TUBE HD - NUMBERS OF VIDEOS STARTED AND TERMINATED IN HD WITHOUT VIDEO COMPRESSION | YOU TUBE HD -B2.YOUTUBE REPRODUCTION WITHOUT INTERRUPTIONS RATIO [%] | YOU TUBE HD - SUCCESSFUL VIDEO DOWNLOAD [N] P3 | URBAN EXTENSION [KM2] | POPULATION COVERED | SAMPLED PERCENTAGE ON TOTAL URBANIZED [%] | NUMBER OF TESTS/SAMPLED KM2 | ROUTE/LINE LENGTH [KM] | SMARTPHONE MODEL | FIRMWARE VERSION | HANDSET CAPABILITY [THROUGHPUT DL/UL] | TEST MODALITY (N NOMADIC/D DINAMIC) | LAST ACQUISITION TIMING [YYYY_MM] | OPERATOR NAME | MCC | MNC | OPCOS | RAN VENDOR | YOU TUBE SD - SUCCESSFUL VIDEO DOWNLOAD [%] P3 | YOU TUBE HD - SUCCESSFUL VIDEO DOWNLOAD [%] P3 | D1S Downlink throughput Success Rate | D5S Browsing Success Rate | D3S Uplink throughput Success Rate
Note on P1: MANCINO, Luigi, VF-IT: Same value reported for each operator in all rows
Note on S1: MANCINO, Luigi, VF-IT: Same value reported for each operator in all rows
Note on AB1: MANCINO, Luigi, VF-IT: Same value reported for each operator in all rows
Note on AE1: MANCINO, Luigi, VF-IT: Same value reported for each operator in all rows
Note on AO1: MANCINO, Luigi, VF-IT: Same value reported for each operator in all rows
Note on AR1: MANCINO, Luigi, VF-IT: Same value reported for each operator in all rows
Note on BB1: MANCINO, Luigi, VF-IT: Same value reported for each operator in all rows
Note on BE1: MANCINO, Luigi, VF-IT: Same value reported for each operator in all rows
Note on BJ1: MANCINO, Luigi, VF-IT: Same value reported for each operator in all rows
Note on BK1: MANCINO, Luigi, VF-IT: Same value reported for each operator in all rows

## 4G_TOURISTIC_AREA
SCOPE | TECHNOLOGY | CARRIER AGGREGATION YES/NOT | TARGET ON SCOPE | CITIES ROUTE LINES PLACE | DOWNLINK - NUMBER OF ATTEMPTS [N] | DOWNLINK - NUMBER OF ERRORS IN ACCESSIBILITY [N] | DOWNLINK - NUMBER OF ERRORS IN RETAINABILITY [N] | DOWNLINK - D1.DOWNLOAD SPEED [KBIT/S] AVG | DOWNLINK - THROUGHPUT STANDARD DEVIATION | DOWNLINK - D2. PERCENTAGE OF DL CONNECTIONS WITH THROUGHPUT > 3 MBPS | DOWNLINK - NUMBER OF DL WITH TROUGHPUT > 3 MBPS | DOWNLINK - NUMBER OF DL WITH THROUGHPUT > 1 MBPS | DOWNLINK - PEAK DATA USER RATE [KBIT/S] | DOWNLINK - 10TH PERCENTILE THR. | DOWNLINK - 10TH THR. (CALCULATED ON ALL SUMMER OR WINTER CITIES AGGREGATION ) | DOWNLINK - 10TH THR. (CALCULATED ON ALL SUMMER AND WINTER CITIES AGGREGATION) | DOWNLINK - 90TH PERCENTILE THR. | DOWNLINK - 90TH THR. (CALCULATED ON ALL SUMMER OR WINTER CITIES AGGREGATION ) | DOWNLINK - 90TH THR. (CALCULATED ON ALL SUMMER AND WINTER CITIES AGGREGATION) | UPLINK - NUMBER OF ATTEMPTS [N] | UPLINK - NUMBER OF ERRORS IN ACCESSIBILITY [N] | UPLINK - NUMBER OF ERRORS IN RETAINABILITY [N] | UPLINK - D3.UPLOAD SPEED [KBIT/S] AVG | UPLINK - THROUGHPUT STANDARD DEVIATION | UPLINK - PEAK DATA USER RATE [KBIT/S] | UPLINK - 10TH PERCENTILE THR. | UPLINK - 10TH THR. (CALCULATED ON ALL SUMMER OR WINTER CITIES AGGREGATION ) | UPLINK - 10TH THR. (CALCULATED ON ALL SUMMER AND WINTER CITIES AGGREGATION) | UPLINK - 90TH PERCENTILE THR. | UPLINK - 90TH THR. (CALCULATED ON ALL SUMMER OR WINTER CITIES AGGREGATION ) | UPLINK - 90TH THR. (CALCULATED ON ALL SUMMER AND WINTER CITIES AGGREGATION) | DOWNLINK NETWORK CAPABILITY - NUMBER OF ATTEMPTS [N] | DOWNLINK NETWORK CAPABILITY - NUMBER OF ERRORS IN ACCESSIBILITY [N] | DOWNLINK NETWORK CAPABILITY - NUMBER OF ERRORS IN RETAINABILITY [N] | DOWNLINK NETWORK CAPABILITY - NUMBERS OF SESSIONS WHOSE THROUGHPUT EXCEEDS 128 Kbps | DOWNLINK NETWORK CAPABILITY - MEAN DATA USER RATE [KBIT/S] | DOWNLINK NETWORK CAPABILITY - THROUGHPUT STANDARD DEVIATION | DOWNLINK NETWORK CAPABILITY - PEAK DATA USER RATE [KBIT/S] | DOWNLINK NETWORK CAPABILITY - 10TH PERCENTILE THR. | DOWNLINK NETWORK CAPABILITY - 10TH THR. (CALCULATED ON ALL SUMMER OR WINTER CITIES AGGREGATION ) | DOWNLINK NETWORK CAPABILITY - 10TH THR. (CALCULATED ON ALL SUMMER AND WINTER CITIES AGGREGATION) | DOWNLINK NETWORK CAPABILITY - 90TH PERCENTILE THR. | DOWNLINK NETWORK CAPABILITY - 90TH THR. (CALCULATED ON ALL SUMMER OR WINTER CITIES AGGREGATION ) | DOWNLINK NETWORK CAPABILITY - 90TH THR. (CCALCULATED ON ALL SUMMER AND WINTER CITIES AGGREGATION) | UPLINK NETWORK CAPABILITY - NUMBER OF ATTEMPTS [N] | UPLINK NETWORK CAPABILITY - NUMBER OF ERRORS IN ACCESSIBILITY [N] | UPLINK NETWORK CAPABILITY - NUMBER OF ERRORS IN RETAINABILITY [N] | UPLINK NETWORK CAPABILITY - NUMBERS OF SESSIONS WHOSE THROUGHPUT EXCEEDS 64 Kbps | UPLINK NETWORK CAPABILITY - MEAN DATA USER RATE [KBIT/S] | UPLINK NETWORK CAPABILITY - THROUGHPUT STANDARD DEVIATION | UPLINK NETWORK CAPABILITY - PEAK DATA USER RATE [KBIT/S] | UPLINK NETWORK CAPABILITY - 10TH PERCENTILE THR. | UPLINK NETWORK CAPABILITY - 10TH THR. (CALCULATED ON ALL SUMMER OR WINTER CITIES AGGREGATION ) | UPLINK NETWORK CAPABILITY - 10TH THR. (CALCULATED ON ALL SUMMER AND WINTER CITIES AGGREGATION) | UPLINK NETWORK CAPABILITY - 90TH PERCENTILE THR. | UPLINK NETWORK CAPABILITY - 90TH THR. (CALCULATED ON ALL SUMMER OR WINTER CITIES AGGREGATION) | UPLINK NETWORK CAPABILITY - 90TH THR. (CALCULATED ON ALL SUMMER AND WINTER CITIES AGGREGATION) | LATENCY - NUMBER OF PINGS [N] | LATENCY - [MSEC] MEDIAN | LATENCY - [MSEC] AVG | LATENCY - [MSEC] MEDIAN (CALCULATED ON ALL MAIN CITIES AGGREGATION ) | LATENCY - D4.LATENCY [MSEC] MEDIAN (CALCULATED ON ALL MAIN AND SMALLER CITIES AGGREGATION) | BROWSING - NUMBER OF ATTEMPTS [N] | BROWSING - NUMBER OF ATTEMPTS KEPLER 0 SECOND PAUSE | BROWSING - NUMBER OF ERRORS IN ACCESSIBILITY [N] | BROWSING - NUMBER OF ERRORS IN RETAINABILITY [N] | BROWSING - D5.SESSION TIME AVG [S] | BROWSING - IP SERVICE ACCESS TIME [S] | BROWSING - HTTP TRANSFER TIME [S] | BROWSING - NUMBER OF SESSION > 16 SEC | BROWSING - NUMBER OF SESSION > 10 SEC KEPLER ONLY 0 SECONDS PAUSE | YOU TUBE - NUMBER OF VIDEO ACCESS ATTEMPTS [N] | YOU TUBE - AVERAGE VIDEO START TIME [s] | YOU TUBE - NUMBER OF VIDEO FAILURES | YOU TUBE - B1 YOUTUBE SERVICE ACCESS SUCCESS RATIO | YOU TUBE - NUMBERS OF DL REPRODUCTION WITHOUT INTERRUPTIONS | YOU TUBE - B2 YOUTUBE REPRODUCTION WITHOUT INTERRUPTIONS RATIO [%] | YOU TUBE - SUCCESSFUL VIDEO DOWNLOAD [N] P3 | YOU TUBE HD - NUMBER OF VIDEO ACCESS ATTEMPTS | YOU TUBE HD - AVERAGE VIDEO START TIME [s] | YOU TUBE HD - NUMBER OF VIDEO FAILURES | YOU TUBE HD - B1 YOUTUBE SERVICE ACCESS SUCCESS RATIO | YOU TUBE HD - NUMBERS OF DL REPRODUCTION WITHOUT INTERRUPTIONS | YOU TUBE HD - NUMBERS OF VIDEOS STARTED AND TERMINATED IN HD WITHOUT VIDEO COMPRESSION | YOU TUBE HD -B2.YOUTUBE REPRODUCTION WITHOUT INTERRUPTIONS RATIO [%] | YOU TUBE HD - SUCCESSFUL VIDEO DOWNLOAD [N] P3 | URBAN EXTENSION [KM2] | POPULATION COVERED | SAMPLED PERCENTAGE ON TOTAL URBANIZED [%] | NUMBER OF TESTS/SAMPLED KM2 | ROUTE/LINE LENGTH [KM] | SMARTPHONE MODEL | FIRMWARE VERSION | HANDSET CAPABILITY [THROUGHPUT DL/UL] | TEST MODALITY (N NOMADIC/D DINAMIC) | LAST ACQUISITION TIMING [YYYY_MM] | OPERATOR NAME | MCC | MNC | OPCOS | RAN VENDOR | YOU TUBE SD - SUCCESSFUL VIDEO DOWNLOAD [%] P3 | YOU TUBE HD - SUCCESSFUL VIDEO DOWNLOAD [%] P3 | D1S Downlink throughput Success Rate | D5S Browsing Success Rate | D3S Uplink throughput Success Rate
Note on P1: MANCINO, Luigi, VF-IT: Same value reported for each operator in all rows
Note on S1: MANCINO, Luigi, VF-IT: Same value reported for each operator in all rows
Note on AB1: MANCINO, Luigi, VF-IT: Same value reported for each operator in all rows
Note on AE1: MANCINO, Luigi, VF-IT: Same value reported for each operator in all rows
Note on AO1: MANCINO, Luigi, VF-IT: Same value reported for each operator in all rows
Note on AR1: MANCINO, Luigi, VF-IT: Same value reported for each operator in all rows
Note on BB1: MANCINO, Luigi, VF-IT: Same value reported for each operator in all rows
Note on BE1: MANCINO, Luigi, VF-IT: Same value reported for each operator in all rows
Note on BJ1: MANCINO, Luigi, VF-IT: Same value reported for each operator in all rows
Note on BK1: MANCINO, Luigi, VF-IT: Same value reported for each operator in all rows

## C&T_4G_MAIN_CITIES_ExtraInfo
SCOPE | TECHNOLOGY | TARGET ON SCOPE | CITIES ROUTE LINES PLACE | DL CE RSRP | DL CE RSRQ | DL CE SINR | DL CE RBs | DL CE MaxRBs | DL CE CQI | DL CE RI | DL CE % TM2 | DL CE %TM3 | DL CE % GSM | DL CE % WCDMA | DL CE % LTE | DL CE % U2100 | DL CE % U900 | DL CE % L2600 | DL CE % L2100 | DL CE % L1800 | DL CE % L800 | DL CE QPSK | DL CE 16QAM | DL CE 64QAM | Void | UL CE RSRP | UL CE RSRQ | UL CE SINR | UL CE RBs | UL CE MaxRBs | UL CE CQI | UL CE RI | UL CE % TM2 | UL CE %TM3 | UL CE % GSM | UL CE % WCDMA | UL CE % LTE | UL CE % U2100 | UL CE % U900 | UL CE % L2600 | UL CE % L2100 | UL CE % L1800 | UL CE % L800 | UL CE BPSK | UL CE QPSK | UL CE 16QAM | DL NC RSRP | DL NC RSRQ | DL NC SINR | DL NC RBs | DL NC MaxRBs | DL NC CQI | DL NC RI | DL NC % TM2 | DL NC %TM3 | DL NC % GSM | DL NC % WCDMA | DL NC % LTE | DL NC % U2100 | DL NC % U900 | DL NC % L2600 | DL NC % L2100 | DL NC % L1800 | DL NC % L800 | DL NC QPSK | DL NC 16QAM | DL NC 64QAM | Void | UL NC RSRP | UL NC RSRQ | UL NC SINR | UL NC RBs | UL NC MaxRBs | UL NC CQI | UL NC RI | UL NC % TM2 | UL NC %TM3 | UL NC % GSM | UL NC % WCDMA | UL NC % LTE | UL NC % U2100 | UL NC % U900 | UL NC % L2600 | UL NC % L2100 | UL NC % L1800 | UL NC % L800 | UL NC BPSK | UL NC QPSK | UL NC 16QAM | URBAN EXTENSION [KM2] | POPULATION COVERED | SAMPLED PERCENTAGE ON TOTAL URBANIZED [%] | NUMBER OF TESTS/SAMPLED KM2 | ROUTE/LINE LENGTH [KM] | SMARTPHONE MODEL | FIRMWARE VERSION | HANDSET CAPABILITY [THROUGHPUT DL/UL] | TEST MODALITY (N NOMADIC/D DINAMIC) | LAST ACQUISITION TIMING [YYYY_MM] | OPERATOR NAME | MCC | MNC | OPCOS | RAN VENDOR | DL CE RSRP (Lineal) | DL CE RSRQ (Lineal) | DL CE SINR (Lineal) | DL CE RSRP (Lineal) | DL CE RSRQ (Lineal) | DL CE SINR (Lineal) | DL NC RSRP (Lineal) | DL NC RSRQ (Lineal) | DL NC SINR (Lineal) | DL NC RSRP (Lineal) | DL NC RSRQ (Lineal) | DL NC SINR (Lineal) | RAN VENDOR

## C&T_4G_SMALLER_CITIES_ExtraInfo
SCOPE | TECHNOLOGY | TARGET ON SCOPE | CITIES ROUTE LINES PLACE | DL CE RSRP | DL CE RSRQ | DL CE SINR | DL CE RBs | DL CE MaxRBs | DL CE CQI | DL CE RI | DL CE % TM2 | DL CE %TM3 | DL CE % GSM | DL CE % WCDMA | DL CE % LTE | DL CE % U2100 | DL CE % U900 | DL CE % L2600 | DL CE % L2100 | DL CE % L1800 | DL CE % L800 | DL CE QPSK | DL CE 16QAM | DL CE 64QAM | Void | UL CE RSRP | UL CE RSRQ | UL CE SINR | UL CE RBs | UL CE MaxRBs | UL CE CQI | UL CE RI | UL CE % TM2 | UL CE %TM3 | UL CE % GSM | UL CE % WCDMA | UL CE % LTE | UL CE % U2100 | UL CE % U900 | UL CE % L2600 | UL CE % L2100 | UL CE % L1800 | UL CE % L800 | UL CE BPSK | UL CE QPSK | UL CE 16QAM | DL NC RSRP | DL NC RSRQ | DL NC SINR | DL NC RBs | DL NC MaxRBs | DL NC CQI | DL NC RI | DL NC % TM2 | DL NC %TM3 | DL NC % GSM | DL NC % WCDMA | DL NC % LTE | DL NC % U2100 | DL NC % U900 | DL NC % L2600 | DL NC % L2100 | DL NC % L1800 | DL NC % L800 | DL NC QPSK | DL NC 16QAM | DL NC 64QAM | Void | UL NC RSRP | UL NC RSRQ | UL NC SINR | UL NC RBs | UL NC MaxRBs | UL NC CQI | UL NC RI | UL NC % TM2 | UL NC %TM3 | UL NC % GSM | UL NC % WCDMA | UL NC % LTE | UL NC % U2100 | UL NC % U900 | UL NC % L2600 | UL NC % L2100 | UL NC % L1800 | UL NC % L800 | UL NC BPSK | UL NC QPSK | UL NC 16QAM | URBAN EXTENSION [KM2] | POPULATION COVERED | SAMPLED PERCENTAGE ON TOTAL URBANIZED [%] | NUMBER OF TESTS/SAMPLED KM2 | ROUTE/LINE LENGTH [KM] | SMARTPHONE MODEL | FIRMWARE VERSION | HANDSET CAPABILITY [THROUGHPUT DL/UL] | TEST MODALITY (N NOMADIC/D DINAMIC) | LAST ACQUISITION TIMING [YYYY_MM] | OPERATOR NAME | MCC | MNC | OPCOS | DL CE RSRP (Lineal) | DL CE RSRQ (Lineal) | DL CE SINR (Lineal) | DL CE RSRP (Lineal) | DL CE RSRQ (Lineal) | DL CE SINR (Lineal) | DL NC RSRP (Lineal) | DL NC RSRQ (Lineal) | DL NC SINR (Lineal) | DL NC RSRP (Lineal) | DL NC RSRQ (Lineal) | DL NC SINR (Lineal) | RAN VENDOR

## C&T_3G_MAIN_CITIES_ExtraInfo
SCOPE | TECHNOLOGY | TARGET ON SCOPE | CITIES ROUTE LINES PLACE | CE DL RSCP | CE DL ECIO | CE DL CODES | CE DL % DC | CE DL % GSM | CE DL % WCDMA | CE DL % LTE | CE DL % U2100 | CE DL % U900 | CE DL QPSK | CE DL 16QAM | CE DL 64QAM | CE DL DC 2100 | CE DL DC 900 | CE DL UL_Inter | CE UL RSCP | CE UL ECIO | CE UL % GSM | CE UL % WCDMA | CE UL % LTE | CE UL % U2100 | CE UL % U900 | CE UL % SF22 | CE UL% SF22andSF42 | CE UL % SF4 | CE UL % SF42 | CE UL %TTI 2ms | CE UL DC 2100 | CE UL DC 900 | CE UL UL_Inter | NC DL RSCP | NC DL ECIO | NC DL CODES | NC DL % DC | NC DL % GSM | NC DL % WCDMA | NC DL % LTE | NC DL % U2100 | NC DL % U900 | NC DL QPSK | NC DL 16QAM | NC DL 64QAM | NC DL DC 2100 | NC DL DC 900 | NC DL UL_Inter | NC UL RSCP | NC UL ECIO | NC UL % GSM | NC UL % WCDMA | NC UL% LTE | NC UL % U2100 | NC UL % U900 | NC UL % SF22 | NC UL% SF22andSF42 | NC UL % SF4 | NC UL % SF42 | NC UL %TTI 2ms | NC UL DC 2100 | NC UL DC 900 | NC UL UL_Inter | URBAN EXTENSION [KM2] | POPULATION COVERED | SAMPLED PERCENTAGE ON TOTAL URBANIZED [%] | NUMBER OF TESTS/SAMPLED KM2 | ROUTE/LINE LENGTH [KM] | SMARTPHONE MODEL | FIRMWARE VERSION | HANDSET CAPABILITY [THROUGHPUT DL/UL] | TEST MODALITY (N NOMADIC/D DINAMIC) | LAST ACQUISITION TIMING [YYYY_MM] | OPERATOR NAME | MCC | MNC | OPCOS | RAN VENDOR

## C&T_3G_SMALLER_CITIES_ExtraInfo
SCOPE | TECHNOLOGY | TARGET ON SCOPE | CITIES ROUTE LINES PLACE | CE DL RSCP | CE DL ECIO | CE DL CODES | CE DL % DC | CE DL % GSM | CE DL % WCDMA | CE DL % LTE | CE DL % U2100 | CE DL % U900 | CE DL QPSK | CE DL 16QAM | CE DL 64QAM | CE DL DC 2100 | CE DL DC 900 | CE DL UL_Inter | CE UL RSCP | CE UL ECIO | CE UL % GSM | CE UL % WCDMA | CE UL % LTE | CE UL % U2100 | CE UL % U900 | CE UL % SF22 | CE UL% SF22andSF42 | CE UL % SF4 | CE UL % SF42 | CE UL %TTI 2ms | CE UL DC 2100 | CE UL DC 900 | CE UL UL_Inter | NC DL RSCP | NC DL ECIO | NC DL CODES | NC DL % DC | NC DL % GSM | NC DL % WCDMA | NC DL % LTE | NC DL % U2100 | NC DL % U900 | NC DL QPSK | NC DL 16QAM | NC DL 64QAM | NC DL DC 2100 | NC DL DC 900 | NC DL UL_Inter | NC UL RSCP | NC UL ECIO | NC UL % GSM | NC UL % WCDMA | NC UL% LTE | NC UL % U2100 | NC UL % U900 | NC UL % SF22 | NC UL% SF22andSF42 | NC UL % SF4 | NC UL % SF42 | NC UL %TTI 2ms | NC UL DC 2100 | NC UL DC 900 | NC UL UL_Inter | URBAN EXTENSION [KM2] | POPULATION COVERED | SAMPLED PERCENTAGE ON TOTAL URBANIZED [%] | NUMBER OF TESTS/SAMPLED KM2 | ROUTE/LINE LENGTH [KM] | SMARTPHONE MODEL | FIRMWARE VERSION | HANDSET CAPABILITY [THROUGHPUT DL/UL] | TEST MODALITY (N NOMADIC/D DINAMIC) | LAST ACQUISITION TIMING [YYYY_MM] | OPERATOR NAME | MCC | MNC | OPCOS | RAN VENDOR

## LEADERSHIP ALL CITIES
3G DATA | Leadership (#/32 cities) | [5 empty] | Max 4G DL | Leader 4G DL | Max 3G DL | Leader 3G DL | Max 4G UL | Leader 4G UL | Max 3G UL | Leader 3G UL | Max 4G >3Mbps | Leader 4G 3Mbps | Max 3G >3Mbps | Leader 3G 3Mbps | Min 4G RTT | Leader 4G RTT | Min 3G RTT | Leader 3G RTT | Min 4G WBT | Leader 4G WBT | Min 3G WBT | Leader 3G WBT | 4G | 3G
| DL | > 3Mbps | UL | Latency | Session Time | MADRID | #REF! | #REF! | #N/A | #N/A | #REF! | #REF! | #N/A | #N/A | #REF! | #REF! | #N/A | #N/A | #REF! | #REF! | #N/A | #N/A | #REF! | #REF! | #N/A | #N/A | #REF! | #N/A
Vodafone | 0 | 0 | 0 | 0 | 0 | BARCELONA | #REF! | #REF! | #N/A | #N/A | #REF! | #REF! | #N/A | #N/A | #REF! | #REF! | #N/A | #N/A | #REF! | #REF! | #N/A | #N/A | #REF! | #REF! | #N/A | #N/A | #REF! | #N/A
Movistar | 0 | 0 | 0 | 0 | 0 | SEVILLA | #REF! | #REF! | #N/A | #N/A | #REF! | #REF! | #N/A | #N/A | #REF! | #REF! | #N/A | #N/A | #REF! | #REF! | #N/A | #N/A | #REF! | #REF! | #N/A | #N/A | #REF! | #N/A
Orange | 0 | 0 | 0 | 0 | 0 | MALAGA | #REF! | #REF! | #N/A | #N/A | #REF! | #REF! | #N/A | #N/A | #REF! | #REF! | #N/A | #N/A | #REF! | #REF! | #N/A | #N/A | #REF! | #REF! | #N/A | #N/A | #REF! | #N/A
Yoigo | 0 | 0 | 0 | 0 | 0 | VALENCIA | #REF! | #REF! | #N/A | #N/A | #REF! | #REF! | #N/A | #N/A | #REF! | #REF! | #N/A | #N/A | #REF! | #REF! | #N/A | #N/A | #REF! | #REF! | #N/A | #N/A | #REF! | #N/A
[6 empty] | BILBAO | #REF! | #REF! | #N/A | #N/A | #REF! | #REF! | #N/A | #N/A | #REF! | #REF! | #N/A | #N/A | #REF! | #REF! | #N/A | #N/A | #REF! | #REF! | #N/A | #N/A | #REF! | #N/A
4G DATA | Leadership (#/32 cities) |  |  |  |  | ZARAGOZA | #REF! | #REF! | #N/A | #N/A | #REF! | #REF! | #N/A | #N/A | #REF! | #REF! | #N/A | #N/A | #REF! | #REF! | #N/A | #N/A | #REF! | #REF! | #N/A | #N/A | #REF! | #N/A
| DL | >3Mbps | UL | Latency | Session Time | LA CORUÑA | #REF! | #REF! | #N/A | #N/A | #REF! | #REF! | #N/A | #N/A | #REF! | #REF! | #N/A | #N/A | #REF! | #REF! | #N/A | #N/A | #REF! | #REF! | #N/A | #N/A | #REF! | #N/A
Vodafone | 0 | 0 | 0 | 0 | 0 | ALBACETE | #REF! | #REF! | #N/A | #N/A | #REF! | #REF! | #N/A | #N/A | #REF! | #REF! | #N/A | #N/A | #REF! | #REF! | #N/A | #N/A | #REF! | #REF! | #N/A | #N/A | #REF! | #N/A
Movistar | 0 | 0 | 0 | 0 | 0 | ALICANTE | #REF! | #REF! | #N/A | #N/A | #REF! | #REF! | #N/A | #N/A | #REF! | #REF! | #N/A | #N/A | #REF! | #REF! | #N/A | #N/A | #REF! | #REF! | #N/A | #N/A | #REF! | #N/A
Orange | 0 | 0 | 0 | 0 | 0 | BADAJOZ | #REF! | #REF! | #N/A | #N/A | #REF! | #REF! | #N/A | #N/A | #REF! | #REF! | #N/A | #N/A | #REF! | #REF! | #N/A | #N/A | #REF! | #REF! | #N/A | #N/A | #REF! | #N/A
Yoigo | 0 | 0 | 0 | 0 | 0 | BURGOS | #REF! | #REF! | #N/A | #N/A | #REF! | #REF! | #N/A | #N/A | #REF! | #REF! | #N/A | #N/A | #REF! | #REF! | #N/A | #N/A | #REF! | #REF! | #N/A | #N/A | #REF! | #N/A
[6 empty] | CARTAGENA | #REF! | #REF! | #N/A | #N/A | #REF! | #REF! | #N/A | #N/A | #REF! | #REF! | #N/A | #N/A | #REF! | #REF! | #N/A | #N/A | #REF! | #REF! | #N/A | #N/A | #REF! | #N/A
[6 empty] | CASTELLON | #REF! | #REF! | #N/A | #N/A | #REF! | #REF! | #N/A | #N/A | #REF! | #REF! | #N/A | #N/A | #REF! | #REF! | #N/A | #N/A | #REF! | #REF! | #N/A | #N/A | #REF! | #N/A
[6 empty] | CORDOBA | #REF! | #REF! | #N/A | #N/A | #REF! | #REF! | #N/A | #N/A | #REF! | #REF! | #N/A | #N/A | #REF! | #REF! | #N/A | #N/A | #REF! | #REF! | #N/A | #N/A | #REF! | #N/A
[6 empty] | ELCHE | #REF! | #REF! | #N/A | #N/A | #REF! | #REF! | #N/A | #N/A | #REF! | #REF! | #N/A | #N/A | #REF! | #REF! | #N/A | #N/A | #REF! | #REF! | #N/A | #N/A | #REF! | #N/A
[6 empty] | GIJON | #REF! | #REF! | #N/A | #N/A | #REF! | #REF! | #N/A | #N/A | #REF! | #REF! | #N/A | #N/A | #REF! | #REF! | #N/A | #N/A | #REF! | #REF! | #N/A | #N/A | #REF! | #N/A
[6 empty] | GRANADA | #REF! | #REF! | #N/A | #N/A | #REF! | #REF! | #N/A | #N/A | #REF! | #REF! | #N/A | #N/A | #REF! | #REF! | #N/A | #N/A | #REF! | #REF! | #N/A | #N/A | #REF! | #N/A
[6 empty] | JEREZ DE LA FRONTERA | #REF! | #REF! | #N/A | #N/A | #REF! | #REF! | #N/A | #N/A | #REF! | #REF! | #N/A | #N/A | #REF! | #REF! | #N/A | #N/A | #REF! | #REF! | #N/A | #N/A | #REF! | #N/A
[6 empty] | LAS PALMAS | #REF! | #REF! | #N/A | #N/A | #REF! | #REF! | #N/A | #N/A | #REF! | #REF! | #N/A | #N/A | #REF! | #REF! | #N/A | #N/A | #REF! | #REF! | #N/A | #N/A | #REF! | #N/A
[6 empty] | LLEIDA | #REF! | #REF! | #N/A | #N/A | #REF! | #REF! | #N/A | #N/A | #REF! | #REF! | #N/A | #N/A | #REF! | #REF! | #N/A | #N/A | #REF! | #REF! | #N/A | #N/A | #REF! | #N/A
[6 empty] | LOGROÑO | #REF! | #REF! | #N/A | #N/A | #REF! | #REF! | #N/A | #N/A | #REF! | #REF! | #N/A | #N/A | #REF! | #REF! | #N/A | #N/A | #REF! | #REF! | #N/A | #N/A | #REF! | #N/A
[6 empty] | MURCIA | #REF! | #REF! | #N/A | #N/A | #REF! | #REF! | #N/A | #N/A | #REF! | #REF! | #N/A | #N/A | #REF! | #REF! | #N/A | #N/A | #REF! | #REF! | #N/A | #N/A | #REF! | #N/A
[6 empty] | OVIEDO | #REF! | #REF! | #N/A | #N/A | #REF! | #REF! | #N/A | #N/A | #REF! | #REF! | #N/A | #N/A | #REF! | #REF! | #N/A | #N/A | #REF! | #REF! | #N/A | #N/A | #REF! | #N/A
[6 empty] | PALMA DE MALLORCA | #REF! | #REF! | #N/A | #N/A | #REF! | #REF! | #N/A | #N/A | #REF! | #REF! | #N/A | #N/A | #REF! | #REF! | #N/A | #N/A | #REF! | #REF! | #N/A | #N/A | #REF! | #N/A
[6 empty] | PAMPLONA | #REF! | #REF! | #N/A | #N/A | #REF! | #REF! | #N/A | #N/A | #REF! | #REF! | #N/A | #N/A | #REF! | #REF! | #N/A | #N/A | #REF! | #REF! | #N/A | #N/A | #REF! | #N/A
[6 empty] | S.C. TENERIFE | #REF! | #REF! | #N/A | #N/A | #REF! | #REF! | #N/A | #N/A | #REF! | #REF! | #N/A | #N/A | #REF! | #REF! | #N/A | #N/A | #REF! | #REF! | #N/A | #N/A | #REF! | #N/A
[6 empty] | SAN SEBASTIAN | #REF! | #REF! | #N/A | #N/A | #REF! | #REF! | #N/A | #N/A | #REF! | #REF! | #N/A | #N/A | #REF! | #REF! | #N/A | #N/A | #REF! | #REF! | #N/A | #N/A | #REF! | #N/A
[6 empty] | SANTANDER | #REF! | #REF! | #N/A | #N/A | #REF! | #REF! | #N/A | #N/A | #REF! | #REF! | #N/A | #N/A | #REF! | #REF! | #N/A | #N/A | #REF! | #REF! | #N/A | #N/A | #REF! | #N/A
[6 empty] | VALLADOLID | #REF! | #REF! | #N/A | #N/A | #REF! | #REF! | #N/A | #N/A | #REF! | #REF! | #N/A | #N/A | #REF! | #REF! | #N/A | #N/A | #REF! | #REF! | #N/A | #N/A | #REF! | #N/A
[6 empty] | VIGO | #REF! | #REF! | #N/A | #N/A | #REF! | #REF! | #N/A | #N/A | #REF! | #REF! | #N/A | #N/A | #REF! | #REF! | #N/A | #N/A | #REF! | #REF! | #N/A | #N/A | #REF! | #N/A
[6 empty] | VITORIA | #REF! | #REF! | #N/A | #N/A | #REF! | #REF! | #N/A | #N/A | #REF! | #REF! | #N/A | #N/A | #REF! | #REF! | #N/A | #N/A | #REF! | #REF! | #N/A | #N/A | #REF! | #N/A